## KIKAKU
D51 KMK confirmation
| Date:2017/04/01 |  |  | Ver. |  |  | INSPECTION |  | Inspection Conditions
|  |  |  | 1.14 |  |  |  |  | Factory Command Communications | [6 empty] | B30???Oh?
Test |  |  | Limit |  |  | Signal | Measure | Measure |  |  | Checker |  |  |  |  | Reserved (Command deley(ms))
No | Check Items |  | Lo | Hi | Unit | Name | Point | Pad (CP) | Transmission | Receive | Function | Port No | Set | Byte | Length | Reserved (Before) | Reserved (After) | Reserved (InPort No.) | Reserved (STM ch) | Reserved | Control spec/Comment | Note
100 | Entry check |  | 0 | 0 | H
101 | Write Product serial number |  | 0 | 0 | H | USB I/F |  |  | 00,0B,01,29,**,**,**,**,**,**,**,**,**, | 00,02,01,29, | [10 empty] | Barcode:
105 | Flash Rom Up Date Start |  | 0 | 0 | H | USB I/F |  |  | 00,02,01,90, | 00,03,01,91,00,
106 | Flash Rom Up Date CHK |  | 0 | 0 | H | USB I/F |  |  | 00,02,01,91, | 00,03,01,91,00, | [10 empty] | 00?Status?Return?????APollingi10Sec?TimeOut)
102 | Read Product serial number |  | 0 | 0 | H | USB I/F |  |  | 00,02,01,30, | 00,0D,01,30,00,00,**,**,**,**,**,**,**,**,**, | [10 empty] | Compare Product serial No by checker.
103 | FCH Pass Flag CHECK |  | 0 | 0 | H | USB I/F |  |  | 00,03,01,81,00, | 00,05,01,81,00,00,**, | [10 empty] | Bit7=1 FCH Pass Flag
104 | Model Code CHECK |  | 0 | 0 | H | USB I/F |  |  | 00,02,01,10, | 00,07,01,10,00,00,44,32,37, | [10 empty] | Model Code = D51
109 | USB Serial No 6byte CHECK |  | 1 | FFFFFE | H | USB I/F |  |  | 00,02,01,43, | 00,0A,01,43,00,00,xx,xx,xx,xx,xx,xx, | [10 empty] | Checker need convert from ASII to Hex ,then check Each 6 symbols of USB No (ABCDEF) are Numbers from 0-> 9 or Alphabet Word from A to F
8 | CAP Pass Flag CHECK |  | 0 | 0 | H | USB I/F |  |  | 00,03,01,81,02, | 00,05,01,81,00,00,**, | [10 empty] | Bit4=1 CAP OK
20 | Fax Flag CHECK |  | 0 | 0 | H | USB I/F |  |  | 00,03,01,81,03, | 00,05,01,81,00,00,**, | [10 empty] | Bit0&Bit1=1 FAX Rx&Tx OK
497 | Turn on camera LED |  | 0 | 0 | H | [15 empty] | Receive command from EOS to press start which will control LED on Send command to EOS to take photo
31 | Avoiding from LF original flag |  | 0 | 0 | H |  |  |  | 00,02,09,70, | 00,03,09,70,00
32 | CR HOME POSITIONING |  | 0 | 0 | H |  |  |  | 00,02,0E,10, | 00,03,0E,10,00
33 | CR MOVE TO Waiting Pos. |  | 0 | 0 | H |  |  |  | 00,05,0E,20,00,00,69, | 00,03,0E,20,00 | [10 empty] | KMK??tO??
35 | LF Backward 1 |  | 0 | 0 | H |  |  |  | 00,0E,0E,40,0B,00,00,00,EC,01,00,00,00,00,00,00, | 00,03,0E,40,00
36 | CR MOVE TO TORRIGER POS. |  | 0 | 0 | H |  |  |  | 00,05,0E,20,00,00,1B, | 00,03,0E,20,00
37 | LF FORWARD 1 |  | 0 | 0 | H |  |  |  | 00,0E,0E,40,0E,00,00,47,85,00,00,00,00,00,00,00, | 00,03,0E,40,00 | [10 empty] | ??sbNAbv??`FbN
38 | LF Backward 2 SETTING BAR CLOSE |  | 0 | 0 | H |  |  |  | 00,0E,0E,40,0B,00,00,14,74,01,00,00,00,00,00,01, | 00,03,0E,40,00 | [10 empty] | Zbgo[N[Y
39 | CR MOVE TO HEAD REPLACE POS. |  | 0 | 0 | H |  |  |  | 00,05,0E,20,00,03,CB, | 00,03,0E,20,00
40 | LF FORWARD 2 |  | 0 | 0 | H |  |  |  | 00,0E,0E,40,08,00,00,7E,B4,00,00,00,00,00,00,00, | 00,03,0E,40,00
82 | KMK CHANGE TO WIDE |  | 0 | 0 | H |  |  |  | 00,04,0E,50,03,00, | 00,03,0E,50,00
87 | Avoiding from LF original flag |  | 0 | 0 | H |  |  |  | 00,02,09,70, | 00,03,09,70,00
88 | KMK CHANGE TO NORMAL |  | 0 | 0 | H |  |  |  | 00,02,0E,10, | 00,03,0E,10,00 | [10 empty] | Ver1.02: Changing command to "Home positioning"
83 | CR MOVE TO HEAD REPLACE POS. |  | 0 | 0 | H |  |  |  | 00,05,0E,20,00,03,CB, | 00,03,0E,20,00
90 | EJECT TRAY SW OPEN CHECK |  | 1 | 1 | H |  |  |  | 00,06,04,21,C0,C8,4E,68, | 00,08,04,21,00,00,00,00,00,01, | [10 empty] | Tool request correct with actual Assy operation: Open FRONT DOOR
94 | CASSETTE SW OPEN CHECK 1st |  | 1 | 1 | H |  |  |  | 00,06,04,21,C0,C8,32,28, | 00,08,04,21,00,00,00,00,00,01,
80 | WAIT 0.5s |  | 0 | 0 | H | [15 empty] | Eliminate Chattering, requested from Mr. Manh
81 | CASSETTE SW OPEN CHECK 2nd |  | 1 | 1 | H |  |  |  | 00,06,04,21,C0,C8,32,28, | 00,08,04,21,00,00,00,00,00,01, | [10 empty] | Eliminate Chattering, requested from Mr. Manh
95 | CASSETTE SW CLOSE CHECK 1st |  | 0 | 0 | H |  |  |  | 00,06,04,21,C0,C8,32,28, | 00,08,04,21,00,00,00,00,00,00,
85 | WAIT 0.5s |  | 0 | 0 | H | [15 empty] | Eliminate Chattering, requested from Mr. Manh
86 | CASSETTE SW CLOSE CHECK 2nd |  | 0 | 0 | H |  |  |  | 00,06,04,21,C0,C8,32,28, | 00,08,04,21,00,00,00,00,00,00, | [10 empty] | Eliminate Chattering, requested from Mr. Manh
92 | ACCESS DOOR SW OPEN CHECK |  | 1 | 1 | H |  |  |  | 00,06,04,21,C0,C8,3E,28, | 00,08,04,21,00,00,00,00,00,01,
96 | Key Detect Key19(Power) Polling |  | 1 | 1 | H |  |  |  | 00,03,B0,04,19, | 00,05,B0,04,00,00,01,
51 | CR MOVE TO RIB1 Bk Upper |  | 0 | 0 | H |  |  |  | 00,05,0E,20,04,06,3F, | 00,03,0E,20,00
52 | CR MOVE TO RIB2 Bk Upper |  | 0 | 0 | H |  |  |  | 00,05,0E,20,04,05,A2, | 00,03,0E,20,00
53 | CR MOVE TO RIB3 Bk Upper |  | 0 | 0 | H |  |  |  | 00,05,0E,20,04,05,14, | 00,03,0E,20,00
54 | CR MOVE TO RIB4 Bk Upper |  | 0 | 0 | H |  |  |  | 00,05,0E,20,04,04,40, | 00,03,0E,20,00
55 | CR MOVE TO RIB5 Bk Upper |  | 0 | 0 | H |  |  |  | 00,05,0E,20,04,03,6B, | 00,03,0E,20,00
56 | CR MOVE TO RIB6 Bk Upper |  | 0 | 0 | H |  |  |  | 00,05,0E,20,04,02,DE, | 00,03,0E,20,00
57 | CR MOVE TO RIB7 Bk Upper |  | 0 | 0 | H |  |  |  | 00,05,0E,20,04,02,41, | 00,03,0E,20,00
49 | CR MOVE TO HEAD REPLACE POS. (CR) |  | 0 | 0 | H |  |  |  | 00,05,0E,20,00,03,CB, | 00,03,0E,20,00
30 | CR MOVE TO HEAD REPLACE POS. (CR) : Start from here only Retry |  | 0 | 0 | H |  |  |  | 00,05,0E,20,00,03,CB, | 00,03,0E,20,00 | [10 empty] | Incase KMK was NG, go to step30 from NG step and then retry from STEP51
1 | Rib1 Check (Bk Upper) |  | -0.35 | +0.35 | mm
2 | Rib2 Check (Bk Upper) |  | -0.35 | +0.35 | mm
3 | Rib3 Check (Bk Upper) |  | -0.35 | +0.35 | mm
4 | Rib4 Check (Bk Upper) |  | -0.35 | +0.35 | mm
5 | Rib5 Check (Bk Upper) |  | -0.35 | +0.35 | mm
6 | Rib6 Check (Bk Upper) |  | -0.35 | +0.35 | mm
7 | Rib7 Check (Bk Upper) |  | -0.35 | +0.35 | mm
121 | Rib1 Mutual error to Lib5 Check |  | -0.3 | +0.3 | mm
122 | Rib2 Mutual error to Lib5 Check |  | -0.3 | +0.3 | mm
123 | Rib3 Mutual error to Lib5 Check |  | -0.3 | +0.3 | mm
124 | Rib4 Mutual error to Lib5 Check |  | -0.3 | +0.3 | mm
126 | Rib6 Mutual error to Lib5 Check |  | -0.3 | +0.3 | mm
127 | Rib7 Mutual error to Lib5 Check |  | -0.3 | +0.3 | mm
412 | Confirm KMK Display Box |  | 0 | 0 | H
498 | Read product number |  | 0 | 0 | H | [15 empty] | Read product number from EOS -> compare -> judge
499 | Read panel sheet |  | 0 | 0 | H | [15 empty] | Read panel sheet from EOS -> compare -> judge
201 | MAC Adress check1 (WLAN) |  | 0 | 0 | H |  |  |  | 00,03,01,19,01, | 00,0A,01,19,00,00,**,**,**,**,**,**, | [10 empty] | Read data
202 | MAC Adress check1 (VENDOR) |  | 1 | FFFFFF | H | [15 empty] | record log data
203 | MAC Adress check1 (SERIAL) |  | 1 | FFFFFF | H | [15 empty] | record log data
79 | Key Detect Key19(Power) Polling |  | 1 | 1 | H |  |  |  | 00,03,B0,04,19, | 00,05,B0,04,00,00,01,
91 | EJECT TRAY SW CLOSE CHECK |  | 0 | 0 | H |  |  |  | 00,06,04,21,C0,C8,4E,68, | 00,08,04,21,00,00,00,00,00,00,
93 | ACCESS DOOR SW CLOSE CHECK |  | 0 | 0 | H |  |  |  | 00,06,04,21,C0,C8,3E,28, | 00,08,04,21,00,00,00,00,00,00,
18 | Set Destination Data |  | 0 | 0 | H | USB I/F |  |  | 00,03,01,24,xx, | 00,03,01,24,00,
9 | KMK Checker Flag Write |  | 0 | 0 | H | USB I/F |  |  | 00,04,01,80,02,zz, | 00,03,01,80,00, | [10 empty] | Bit7=1 KMK CH Flag
111 | Set UI-MODE STAND-BY Flag Write |  | 0 | 0 | H | USB I/F |  |  | 00,04,01,80,03,xx, | 00,03,01,80,00, | [10 empty] | xx => bit7 = stand-by flag = 1 | Elec
107 | FLASH ROM Data Update (Transfer data from RAM to ROM) |  | 0 | 0 | H | USB I/F |  |  | 00, 02,01,90 | 00,03,01,90,00 | [10 empty] | DRAMo^??(EEPROM??)?FlashROM??XV?Jn?? Idea for reduce tact time: ROM update before finish checking over 1.sec. | 1. This step is send ding command only 2. If next step checking NG: 1st: wait finish update. 2nd: clear EEPROM comand send. 3rd: Flash ROM update again.
108 | FLASH ROM Data Update check |  | 0 | 0 | H | USB I/F |  |  | 00, 02,01,91 | 00,03,01,90,00 | [10 empty] | 00?Status?Return?????APollingi10Sec?TimeOutj
19 | Req Destination Data |  | 0 | 0 | H | USB I/F |  |  | 00,02,01,14, | 00,05,01,14,00,00,xx,
44 | KMK Pass Flag CHECK |  | 0 | 0 | H | USB I/F |  |  | 00,03,01,81,02, | 00,05,01,81,00,00,**, | [10 empty] | Bit7=1 KMK OK
115 | Req UI-MODE STAND-BY Flag Data |  | 0 | 0 | H | USB I/F |  |  | 00,03,01,81,03, | 00,05,01,81,00,00,xx, | [10 empty] | xx =>bit7 = stand-by flag = 1 | Elec
10 | Req Soft Power Off |  | 0 | 0 | H | USB I/F |  |  | 00,05,0C,11,03,00,00,
40 | VE standby Flag Clear |  | 00 | 00 | H | USB I/F |  |  | 00,04,01,80,00,yy, | 00,03,01,80,00, | [10 empty] | FCH flag ?c?AVE stand-by flag ?????B
41 | VE standby Flag CHECK |  | 0 | 0 | H | USB I/F |  |  | 00,03,01,81,00, | 00,05,01,81,00,00,00,**, | [10 empty] | FACTORY AREA VE stand-by flag = 0 check
21 | Rib1 Check (Difference of Wide and Normal -Bk Upper) |  | 0.5 | 1.2 | mm
22 | Rib2 Check (Difference of Wide and Normal -Bk Upper) |  | 0.5 | 1.2 | mm
23 | Rib3 Check (Difference of Wide and Normal -Bk Upper) |  | 0.5 | 1.2 | mm
24 | Rib4 Check (Difference of Wide and Normal -Bk Upper) |  | 0.5 | 1.2 | mm
25 | Rib5 Check (Difference of Wide and Normal -Bk Upper) |  | 0.5 | 1.2 | mm
26 | Rib6 Check (Difference of Wide and Normal -Bk Upper) |  | 0.5 | 1.2 | mm
27 | Rib7 Check (Difference of Wide and Normal -Bk Upper) |  | 0.5 | 1.2 | mm
34 | Getting Data (CR Away) |  | 0 | 0 | H |  |  |  | 00,03,0F,19,01, | 00,XX,0F,19,00,00,xx,xx,xx,xx,xx,cc,xx
41 | Getting Data (LF FW) |  | 0 | 0 | H |  |  |  | 00,03,0F,19,00, | 00,XX,0F,19,00,00,xx,xx,xx,xx,xx,cc,xx
43 | Getting Data (LF BW) |  | 0 | 0 | H |  |  |  | 00,03,0F,19,00, | 00,XX,0F,19,00,00,xx,xx,xx,xx,xx,cc,xx
71 | CR MOVE TO RIB1 Bk Upper Wide |  | 0 | 0 | H |  |  |  | 00,05,0E,20,04,06,3F, | 00,03,0E,20,00
72 | CR MOVE TO RIB2 Bk Upper Wide |  | 0 | 0 | H |  |  |  | 00,05,0E,20,04,05,A2, | 00,03,0E,20,00
73 | CR MOVE TO RIB3 Bk Upper Wide |  | 0 | 0 | H |  |  |  | 00,05,0E,20,04,05,14, | 00,03,0E,20,00
74 | CR MOVE TO RIB4 Bk Upper Wide |  | 0 | 0 | H |  |  |  | 00,05,0E,20,04,04,40, | 00,03,0E,20,00
75 | CR MOVE TO RIB5 Bk Upper Wide |  | 0 | 0 | H |  |  |  | 00,05,0E,20,04,03,6B, | 00,03,0E,20,00
76 | CR MOVE TO RIB6 Bk Upper Wide |  | 0 | 0 | H |  |  |  | 00,05,0E,20,04,02,DE, | 00,03,0E,20,00
77 | CR MOVE TO RIB7 Bk Upper Wide |  | 0 | 0 | H |  |  |  | 00,05,0E,20,04,02,41, | 00,03,0E,20,00
78 | CR MOVE TO HEAD REPLACE POS. (CR) |  | 0 | 0 | H |  |  |  | 00,05,0E,20,00,03,CB, | 00,03,0E,20,00
86 | Getting Data (CR HOME) |  | 0 | 0 | H |  |  |  | 00,03,0F,19,01, | 00,XX,0F,19,00,00,xx,xx,xx,xx,xx,cc,xx
42 | LF Backward 3 |  | 0 | 0 | H |  |  |  | 00,0E,0E,40,08,00,00,7E,B4,01,00,00,00,00,00,00, | 00,03,0E,40,00
98 | Key Detect Key19(Power) Polling |  | 1 | 1 | H |  |  |  | 00,03,B0,04,19, | 00,05,B0,04,00,00,01,
81 | LF FORWARD 3 |  | 0 | 0 | H |  |  |  | 00,0E,0E,40,0A,00,00,03,3E,00,00,00,00,00,00,00, | 00,03,0E,40,00 | [10 empty] | <830SLIT-1200
99 | Key Detect Key19(Power) Polling |  | 1 | 1 | H |  |  |  | 00,03,B0,04,19, | 00,05,B0,04,00,00,01,
85 | CR MOVE TO RIB1 |  | 0 | 0 | H |  |  |  | 00,05,0E,20,04,06,3F, | 00,03,0E,20,00
84 | CR MOVE TO HEAD REPLACE POS. (CR) |  | 0 | 0 | H |  |  |  | 00,05,0E,20,00,03,CB, | 00,03,0E,20,00
97 | Key Detect Key19(Power) Polling |  | 1 | 1 | H |  |  |  | 00,03,B0,04,19, | 00,05,B0,04,00,00,01,
61 | CR MOVE TO RIB1 Bk Lower |  | 0 | 0 | H |  |  |  | 00,05,0E,20,04,06,3F, | 00,03,0E,20,00
62 | CR MOVE TO RIB2 Bk Lower |  | 0 | 0 | H |  |  |  | 00,05,0E,20,04,05,A2, | 00,03,0E,20,00
63 | CR MOVE TO RIB3 Bk Lower |  | 0 | 0 | H |  |  |  | 00,05,0E,20,04,05,14, | 00,03,0E,20,00
64 | CR MOVE TO RIB4 Bk Lower |  | 0 | 0 | H |  |  |  | 00,05,0E,20,04,04,40, | 00,03,0E,20,00
65 | CR MOVE TO RIB5 Bk Lower |  | 0 | 0 | H |  |  |  | 00,05,0E,20,04,03,6B, | 00,03,0E,20,00
66 | CR MOVE TO RIB6 Bk Lower |  | 0 | 0 | H |  |  |  | 00,05,0E,20,04,02,DE, | 00,03,0E,20,00
67 | CR MOVE TO RIB7 Bk Lower |  | 0 | 0 | H |  |  |  | 00,05,0E,20,04,02,41, | 00,03,0E,20,00
89 | CR MOVE TO HEAD REPLACE POS. (CR) |  | 0 | 0 | H |  |  |  | 00,05,0E,20,00,03,CB, | 00,03,0E,20,00
11 | Rib1 Check (Bk Lower) |  | -1.00 | +1.00 | mm
12 | Rib2 Check (Bk Lower) |  | -1.00 | +1.00 | mm
13 | Rib3 Check (Bk Lower) |  | -1.00 | +1.00 | mm
14 | Rib4 Check (Bk Lower) |  | -1.00 | +1.00 | mm
15 | Rib5 Check (Bk Lower) |  | -1.00 | +1.00 | mm
16 | Rib6 Check (Bk Lower) |  | -1.00 | +1.00 | mm
17 | Rib7 Check (Bk Lower) |  | -1.00 | +1.00 | mm

## Destination info.
Index | ?I[_[id??nj | ?/CO | MODEL | A4/LTR | d?DATA | ?? | ??DATA | Ver
1 | 0013C002AA(US BLACK) |  |  |  | 03 |  |  | 201601125
2 | 0013C002AB(US BLACK) |  |  |  | 03
3 | 0013C010AA(US2 BLACK) |  |  |  | 03
4 | 0013C010AB(US2 BLACK) |  |  |  | 03
5 | 0013C010AC(US2 BLACK) |  |  |  | 03
6 | 0013C010AD(US2 BLACK) |  |  |  | 03
7 | 0013C022AA(US WHITE) |  |  |  | 03
8 | 0013C022AB(US WHITE) |  |  |  | 03
9 | 0013C003AA(CA BLACK) |  |  |  | 0B
10 | 0013C003AB(CA BLACK) |  |  |  | 0B
11 | 0013C023AA(CA WHITE) |  |  |  | 0B
12 | 0013C023AB(CA WHITE) |  |  |  | 0B
13 | 0013C004AA(LAM) |  |  |  | 09
14 | 0013C005AA(CBR) |  |  |  | 0A
15 | 0013C006AA(DE BLACK) |  |  |  | 04
16 | 0013C006AB(DE BLACK) |  |  |  | 04
17 | 0013C026AA(DE WHITE) |  |  |  | 04
18 | 0013C026AB(DE WHITE) |  |  |  | 04
19 | 0132T730S2 |  |  |  | 06
20 | 0013C007AB(MEA BLACK) |  |  |  | 0C
21 | 0013C027AA(MEA WHITE) |  |  |  | 0C
22 | 0013C027AB(MEA WHITE) |  |  |  | 0C
23 | 0013C020AA(CME BLACK) |  |  |  | 0C
24 | 0013C020AB(CME BLACK) |  |  |  | 0C
25 | 0013C008AA(GB BLACK) |  |  |  | 04
26 | 0013C008AB(GB BLACK) |  |  |  | 04
27 | 0013C028AA(GB WHITE) |  |  |  | 04
28 | 0013C028AB(GB WHITE) |  |  |  | 04
29 | 0013C009AA(EUR BLACK) |  |  |  | 04
30 | 0013C009AB(EUR BLACK) |  |  |  | 04
31 | 0013C029AA(EUR WHITE) |  |  |  | 04
32 | 0013C029AB(EUR WHITE) |  |  |  | 04
33 | 0013C011AA(AU BLACK) |  |  |  | 05
34 | 0013C011AB(AU BLACK) |  |  |  | 05
35 | 0013C031AA(AU WHITE) |  |  |  | 05
36 | 0013C031AB(AU WHITE) |  |  |  | 05
37 | 0013C012AA(ASA BLACK) |  |  |  | 06
38 | 0013C012AB(ASA BLACK) |  |  |  | 06
39 | 0013C013AA(HK BLACK) |  |  |  | 08
40 | 0013C013AB(HK BLACK) |  |  |  | 08
41 | 0013C014AA(CN BLACK) |  |  |  | 07
42 | 0013C014AB(CN BLACK) |  |  |  | 07
43 | 0013C015AA(TW BLACK) |  |  |  | 08
44 | 0013C015AB(TW BLACK) |  |  |  | 08
45 | 0013C016AA(KR BLACK) |  |  |  | 02
46 | 0013C016AC(KR BLACK) |  |  |  | 02
47 | 0013C016AB(KR BLACK) |  |  |  | 02
48 | 0013C016AD(KR BLACK) |  |  |  | 02
49 | 0013C017AA(NZ BLACK) |  |  |  | 05
50 | 0013C017AB(NZ BLACK) |  |  |  | 05
51 | 0013C037AA(NZ WHITE) |  |  |  | 05
52 | 0013C037AB(NZ WHITE) |  |  |  | 05
53 | 0013C018AA(IN) |  |  |  | 06
54 | 0013C018AB(IN) |  |  |  | 06
55 | 0013C019AA(ID BLACK) |  |  |  | 06
56 | 0013C019AB(ID BLACK) |  |  |  | 06

## Sheet Key Info.
Dist info. | Sheet Key | Dist. Code | Product Name | Dist | Color Code | Lang | Lang. Code | Pro Name | Dev. Code | Sheet Key No.
0013C002AA(USBLACK) | 1AMX492 | 0013C002AA | MX492 | USBLACK | 1 | EN | A | MX492 | Q35-1530 | QC5-1192-000
0013C002AB(USBLACK) | 1AMX492 | 0013C002AB | MX492 | USBLACK | 1 | EN | A | MX492 | Q35-1530 | QC5-1192-000
0013C003AA(CABLACK) | 1AMX492 | 0013C003AA | MX492 | CABLACK | 1 | EN | A | MX492 | Q35-1530 | QC5-1192-000
0013C003AB(CABLACK) | 1AMX492 | 0013C003AB | MX492 | CABLACK | 1 | EN | A | MX492 | Q35-1530 | QC5-1192-000
0013C004AA(LAM) | 1AMX491 | 0013C004AA | MX491 | LAM | 1 | EN | A | MX491 | Q35-1530 | QC5-1192-000
0013C005AA(CBR) | 1AMX491 | 0013C005AA | MX491 | CBR | 1 | EN | A | MX491 | Q35-1530 | QC5-1192-000
0013C006AA(DEBLACK) | 1BMX495 | 0013C006AA | MX495 | DEBLACK | 1 | ICON | B | MX495 | Q35-1530 | QC5-1194-000
0013C006AB(DEBLACK) | 1BMX495 | 0013C006AB | MX495 | DEBLACK | 1 | ICON | B | MX495 | Q35-1530 | QC5-1194-000
0013C007AA(MEABLACK) | 1BMX494 | 0013C007AA | MX494 | MEABLACK | 1 | ICON | B | MX494 | Q35-1530 | QC5-1194-000
0013C007AB(MEABLACK) | 1BMX494 | 0013C007AB | MX494 | MEABLACK | 1 | ICON | B | MX494 | Q35-1530 | QC5-1194-000
0013C008AA(GBBLACK) | 1BMX495 | 0013C008AA | MX495 | GBBLACK | 1 | ICON | B | MX495 | Q35-1530 | QC5-1194-000
0013C008AB(GBBLACK) | 1BMX495 | 0013C008AB | MX495 | GBBLACK | 1 | ICON | B | MX495 | Q35-1530 | QC5-1194-000
0013C009AA(EURBLACK) | 1BMX495 | 0013C009AA | MX495 | EURBLACK | 1 | ICON | B | MX495 | Q35-1530 | QC5-1194-000
0013C009AB(EURBLACK) | 1BMX495 | 0013C009AB | MX495 | EURBLACK | 1 | ICON | B | MX495 | Q35-1530 | QC5-1194-000
0013C010AA(US2BLACK) | 1AMX490 | 0013C010AA | MX490 | US2BLACK | 1 | EN | A | MX490 | Q35-1530 | QC5-1192-000
0013C010AB(US2BLACK) | 1AMX490 | 0013C010AB | MX490 | US2BLACK | 1 | EN | A | MX490 | Q35-1530 | QC5-1192-000
0013C010AC(US2BLACK) | 1AMX490 | 0013C010AC | MX490 | US2BLACK | 1 | EN | A | MX490 | Q35-1530 | QC5-1192-000
0013C010AD(US2BLACK) | 1AMX490 | 0013C010AD | MX490 | US2BLACK | 1 | EN | A | MX490 | Q35-1530 | QC5-1192-000
0013C011AA(AUBLACK) | 1AMX496 | 0013C011AA | MX496 | AUBLACK | 1 | EN | A | MX496 | Q35-1530 | QC5-1192-000
0013C011AB(AUBLACK) | 1AMX496 | 0013C011AB | MX496 | AUBLACK | 1 | EN | A | MX496 | Q35-1530 | QC5-1192-000
0013C012AA(ASABLACK) | 1AMX497 | 0013C012AA | MX497 | ASABLACK | 1 | EN | A | MX497 | Q35-1530 | QC5-1192-000
0013C012AB(ASABLACK) | 1AMX497 | 0013C012AB | MX497 | ASABLACK | 1 | EN | A | MX497 | Q35-1530 | QC5-1192-000
0013C013AA(HKBLACK) | 1CMX497 | 0013C013AA | MX497 | HKBLACK | 1 | TC/E | C | MX497 | Q35-1530 | QC5-1195-000
0013C013AB(HKBLACK) | 1CMX497 | 0013C013AB | MX497 | HKBLACK | 1 | TC/E | C | MX497 | Q35-1530 | QC5-1195-000
0013C014AA(CNBLACK) | 1EMX498 | 0013C014AA | MX498 | CNBLACK | 1 | SC | E | MX498 | Q35-1530 | QC5-1196-000
0013C014AB(CNBLACK) | 1EMX498 | 0013C014AB | MX498 | CNBLACK | 1 | SC | E | MX498 | Q35-1530 | QC5-1196-000
0013C015AA(TWBLACK) | 1CMX497 | 0013C015AA | MX497 | TWBLACK | 1 | TC/E | C | MX497 | Q35-1530 | QC5-1195-000
0013C015AB(TWBLACK) | 1CMX497 | 0013C015AB | MX497 | TWBLACK | 1 | TC/E | C | MX497 | Q35-1530 | QC5-1195-000
0013C016AA(KRBLACK) | 1DMX499 | 0013C016AA | MX499 | KRBLACK | 1 | KO | D | MX499 | Q35-1530 | QC5-1197-000
0013C016AB(KRBLACK) | 1DMX499 | 0013C016AB | MX499 | KRBLACK | 1 | KO | D | MX499 | Q35-1530 | QC5-1197-000
0013C016AC(KRBLACK) | 1DMX499 | 0013C016AC | MX499 | KRBLACK | 1 | KO | D | MX499 | Q35-1530 | QC5-1197-000
0013C016AD(KRBLACK) | 1DMX499 | 0013C016AD | MX499 | KRBLACK | 1 | KO | D | MX499 | Q35-1530 | QC5-1197-000
0013C017AA(NZBLACK) | 1AMX496 | 0013C017AA | MX496 | NZBLACK | 1 | EN | A | MX496 | Q35-1530 | QC5-1192-000
0013C017AB(NZBLACK) | 1AMX496 | 0013C017AB | MX496 | NZBLACK | 1 | EN | A | MX496 | Q35-1530 | QC5-1192-000
0013C018AA(IN) | 1AMX497 | 0013C018AA | MX497 | IN | 1 | EN | A | MX497 | Q35-1530 | QC5-1192-000
0013C018AB(IN) | 1AMX497 | 0013C018AB | MX497 | IN | 1 | EN | A | MX497 | Q35-1530 | QC5-1192-000
0013C019AA(IDBLACK) | 1AMX497 | 0013C019AA | MX497 | IDBLACK | 1 | EN | A | MX497 | Q35-1530 | QC5-1192-000
0013C019AB(IDBLACK) | 1AMX497 | 0013C019AB | MX497 | IDBLACK | 1 | EN | A | MX497 | Q35-1530 | QC5-1192-000
0013C020AA(CMEBLACK) | 1BMX494 | 0013C020AA | MX494 | CMEBLACK | 1 | ICON | B | MX494 | Q35-1530 | QC5-1194-000
0013C020AB(CMEBLACK) | 1BMX494 | 0013C020AB | MX494 | CMEBLACK | 1 | ICON | B | MX494 | Q35-1530 | QC5-1194-000
0013C022AA(USWHITE) | 3AMX492 | 0013C022AA | MX492 | USWHITE | 3 | EN | A | MX492 | Q35-1530 | QC5-3106-000
0013C022AB(USWHITE) | 3AMX492 | 0013C022AB | MX492 | USWHITE | 3 | EN | A | MX492 | Q35-1530 | QC5-3106-000
0013C023AA(CAWHITE) | 3AMX492 | 0013C023AA | MX492 | CAWHITE | 3 | EN | A | MX492 | Q35-1530 | QC5-3106-000
0013C023AB(CAWHITE) | 3AMX492 | 0013C023AB | MX492 | CAWHITE | 3 | EN | A | MX492 | Q35-1530 | QC5-3106-000
0013C026AA(DEWHITE) | 3BMX495 | 0013C026AA | MX495 | DEWHITE | 3 | ICON | B | MX495 | Q35-1530 | QC5-3102-000
0013C026AB(DEWHITE) | 3BMX495 | 0013C026AB | MX495 | DEWHITE | 3 | ICON | B | MX495 | Q35-1530 | QC5-3102-000
0013C027AA(MEAWHITE) | 3BMX494 | 0013C027AA | MX494 | MEAWHITE | 3 | ICON | B | MX494 | Q35-1530 | QC5-3102-000
0013C027AB(MEAWHITE) | 3BMX494 | 0013C027AB | MX494 | MEAWHITE | 3 | ICON | B | MX494 | Q35-1530 | QC5-3102-000
0013C028AA(GBWHITE) | 3BMX495 | 0013C028AA | MX495 | GBWHITE | 3 | ICON | B | MX495 | Q35-1530 | QC5-3102-000
0013C028AB(GBWHITE) | 3BMX495 | 0013C028AB | MX495 | GBWHITE | 3 | ICON | B | MX495 | Q35-1530 | QC5-3102-000
0013C029AA(EURWHITE) | 3BMX495 | 0013C029AA | MX495 | EURWHITE | 3 | ICON | B | MX495 | Q35-1530 | QC5-3102-000
0013C029AB(EURWHITE) | 3BMX495 | 0013C029AB | MX495 | EURWHITE | 3 | ICON | B | MX495 | Q35-1530 | QC5-3102-000
0013C031AA(AUWHITE) | 3AMX496 | 0013C031AA | MX496 | AUWHITE | 3 | EN | A | MX496 | Q35-1530 | QC5-3106-000
0013C031AB(AUWHITE) | 3AMX496 | 0013C031AB | MX496 | AUWHITE | 3 | EN | A | MX496 | Q35-1530 | QC5-3106-000
0013C037AA(NZWHITE) | 3AMX496 | 0013C037AA | MX496 | NZWHITE | 3 | EN | A | MX496 | Q35-1530 | QC5-3106-000
0013C037AB(NZWHITE) | 3AMX496 | 0013C037AB | MX496 | NZWHITE | 3 | EN | A | MX496 | Q35-1530 | QC5-3106-000
0132T730S2 | 3AMX496 | 0013C037AB | MX496 | NZWHITE | 3 | EN | A | MX496 | Q35-1530 | QC5-3106-000
?A/B??`FbJ[??gp???????
CAEg?????????I

## KIKAKU_new
D51 KMK confirmation
| Date:2017/04/01 |  |  | Ver. |  |  | INSPECTION |  | Inspection Conditions
|  |  |  | 1.14 |  |  |  |  | Factory Command Communications | [6 empty] | B30???Oh?
Test |  |  | Limit |  |  | Signal | Measure | Measure |  |  | Checker |  |  |  |  | Reserved (Command deley(ms))
No | Check Items |  | Lo | Hi | Unit | Name | Point | Pad (CP) | Transmission | Receive | Function | Port No | Set | Byte | Length | Reserved (Before) | Reserved (After) | Reserved (InPort No.) | Reserved (STM ch) | Reserved | Control spec/Comment | Note
100 | Entry check |  | 0 | 0 | H
101 | Write Product serial number |  | 0 | 0 | H | USB I/F |  |  | 00,0B,01,29,**,**,**,**,**,**,**,**,**, | 00,02,01,29, | [10 empty] | Barcode:
105 | Flash Rom Up Date Start |  | 0 | 0 | H | USB I/F |  |  | 00,02,01,90, | 00,03,01,91,00,
106 | Flash Rom Up Date CHK |  | 0 | 0 | H | USB I/F |  |  | 00,02,01,91, | 00,03,01,91,00, | [10 empty] | 00?Status?Return?????APollingi10Sec?TimeOut)
102 | Read Product serial number |  | 0 | 0 | H | USB I/F |  |  | 00,02,01,30, | 00,0D,01,30,00,00,**,**,**,**,**,**,**,**,**, | [10 empty] | Compare Product serial No by checker.
103 | FCH Pass Flag CHECK |  | 0 | 0 | H | USB I/F |  |  | 00,03,01,81,00, | 00,05,01,81,00,00,**, | [10 empty] | Bit7=1 FCH Pass Flag
104 | Model Code CHECK |  | 0 | 0 | H | USB I/F |  |  | 00,02,01,10, | 00,07,01,10,00,00,44,32,37, | [10 empty] | Model Code = D51
109 | USB Serial No 6byte CHECK |  | 1 | FFFFFE | H | USB I/F |  |  | 00,02,01,43, | 00,0A,01,43,00,00,xx,xx,xx,xx,xx,xx, | [10 empty] | Checker need convert from ASII to Hex ,then check Each 6 symbols of USB No (ABCDEF) are Numbers from 0-> 9 or Alphabet Word from A to F
8 | CAP Pass Flag CHECK |  | 0 | 0 | H | USB I/F |  |  | 00,03,01,81,02, | 00,05,01,81,00,00,**, | [10 empty] | Bit4=1 CAP OK
20 | Fax Flag CHECK |  | 0 | 0 | H | USB I/F |  |  | 00,03,01,81,03, | 00,05,01,81,00,00,**, | [10 empty] | Bit0&Bit1=1 FAX Rx&Tx OK
497 | Turn on camera LED |  | 0 | 0 | H | [15 empty] | Receive command from EOS to press start which will control LED on Send command to EOS to take photo
31 | Avoiding from LF original flag |  | 0 | 0 | H |  |  |  | 00,02,09,70, | 00,03,09,70,00
32 | CR HOME POSITIONING |  | 0 | 0 | H |  |  |  | 00,02,0E,10, | 00,03,0E,10,00
33 | CR MOVE TO Waiting Pos. |  | 0 | 0 | H |  |  |  | 00,05,0E,20,00,00,69, | 00,03,0E,20,00 | [10 empty] | KMK??tO??
35 | LF Backward 1 |  | 0 | 0 | H |  |  |  | 00,0E,0E,40,0B,00,00,00,EC,01,00,00,00,00,00,00, | 00,03,0E,40,00
36 | CR MOVE TO TORRIGER POS. |  | 0 | 0 | H |  |  |  | 00,05,0E,20,00,00,1B, | 00,03,0E,20,00
37 | LF FORWARD 1 |  | 0 | 0 | H |  |  |  | 00,0E,0E,40,0E,00,00,47,85,00,00,00,00,00,00,00, | 00,03,0E,40,00 | [10 empty] | ??sbNAbv??`FbN
38 | LF Backward 2 SETTING BAR CLOSE |  | 0 | 0 | H |  |  |  | 00,0E,0E,40,0B,00,00,14,74,01,00,00,00,00,00,01, | 00,03,0E,40,00 | [10 empty] | Zbgo[N[Y
39 | CR MOVE TO HEAD REPLACE POS. |  | 0 | 0 | H |  |  |  | 00,05,0E,20,00,03,CB, | 00,03,0E,20,00
40 | LF FORWARD 2 |  | 0 | 0 | H |  |  |  | 00,0E,0E,40,08,00,00,7E,B4,00,00,00,00,00,00,00, | 00,03,0E,40,00
82 | KMK CHANGE TO WIDE |  | 0 | 0 | H |  |  |  | 00,04,0E,50,03,00, | 00,03,0E,50,00
87 | Avoiding from LF original flag |  | 0 | 0 | H |  |  |  | 00,02,09,70, | 00,03,09,70,00
88 | KMK CHANGE TO NORMAL |  | 0 | 0 | H |  |  |  | 00,02,0E,10, | 00,03,0E,10,00 | [10 empty] | Ver1.02: Changing command to "Home positioning"
83 | CR MOVE TO HEAD REPLACE POS. |  | 0 | 0 | H |  |  |  | 00,05,0E,20,00,03,CB, | 00,03,0E,20,00
90 | EJECT TRAY SW OPEN CHECK |  | 1 | 1 | H |  |  |  | 00,06,04,21,C0,C8,4E,68, | 00,08,04,21,00,00,00,00,00,01, | [10 empty] | Tool request correct with actual Assy operation: Open FRONT DOOR
94 | CASSETTE SW OPEN CHECK 1st |  | 1 | 1 | H |  |  |  | 00,06,04,21,C0,C8,32,28, | 00,08,04,21,00,00,00,00,00,01,
80 | WAIT 0.5s |  | 0 | 0 | H | [15 empty] | Eliminate Chattering, requested from Mr. Manh
81 | CASSETTE SW OPEN CHECK 2nd |  | 1 | 1 | H |  |  |  | 00,06,04,21,C0,C8,32,28, | 00,08,04,21,00,00,00,00,00,01, | [10 empty] | Eliminate Chattering, requested from Mr. Manh
95 | CASSETTE SW CLOSE CHECK 1st |  | 0 | 0 | H |  |  |  | 00,06,04,21,C0,C8,32,28, | 00,08,04,21,00,00,00,00,00,00,
85 | WAIT 0.5s |  | 0 | 0 | H | [15 empty] | Eliminate Chattering, requested from Mr. Manh
86 | CASSETTE SW CLOSE CHECK 2nd |  | 0 | 0 | H |  |  |  | 00,06,04,21,C0,C8,32,28, | 00,08,04,21,00,00,00,00,00,00, | [10 empty] | Eliminate Chattering, requested from Mr. Manh
92 | ACCESS DOOR SW OPEN CHECK |  | 1 | 1 | H |  |  |  | 00,06,04,21,C0,C8,3E,28, | 00,08,04,21,00,00,00,00,00,01,
96 | Key Detect Key19(Power) Polling |  | 1 | 1 | H |  |  |  | 00,03,B0,04,19, | 00,05,B0,04,00,00,01,
51 | CR MOVE TO RIB1 Bk Upper |  | 0 | 0 | H |  |  |  | 00,05,0E,20,04,06,3F, | 00,03,0E,20,00
52 | CR MOVE TO RIB2 Bk Upper |  | 0 | 0 | H |  |  |  | 00,05,0E,20,04,05,A2, | 00,03,0E,20,00
53 | CR MOVE TO RIB3 Bk Upper |  | 0 | 0 | H |  |  |  | 00,05,0E,20,04,05,14, | 00,03,0E,20,00
54 | CR MOVE TO RIB4 Bk Upper |  | 0 | 0 | H |  |  |  | 00,05,0E,20,04,04,40, | 00,03,0E,20,00
55 | CR MOVE TO RIB5 Bk Upper |  | 0 | 0 | H |  |  |  | 00,05,0E,20,04,03,6B, | 00,03,0E,20,00
56 | CR MOVE TO RIB6 Bk Upper |  | 0 | 0 | H |  |  |  | 00,05,0E,20,04,02,DE, | 00,03,0E,20,00
57 | CR MOVE TO RIB7 Bk Upper |  | 0 | 0 | H |  |  |  | 00,05,0E,20,04,02,41, | 00,03,0E,20,00
49 | CR MOVE TO HEAD REPLACE POS. (CR) |  | 0 | 0 | H |  |  |  | 00,05,0E,20,00,03,CB, | 00,03,0E,20,00
30 | CR MOVE TO HEAD REPLACE POS. (CR) : Start from here only Retry |  | 0 | 0 | H |  |  |  | 00,05,0E,20,00,03,CB, | 00,03,0E,20,00 | [10 empty] | Incase KMK was NG, go to step30 from NG step and then retry from STEP51
1 | Rib1 Check (Bk Upper) |  | -0.35 | +0.35 | mm
2 | Rib2 Check (Bk Upper) |  | -0.35 | +0.35 | mm
3 | Rib3 Check (Bk Upper) |  | -0.35 | +0.35 | mm
4 | Rib4 Check (Bk Upper) |  | -0.35 | +0.35 | mm
5 | Rib5 Check (Bk Upper) |  | -0.35 | +0.35 | mm
6 | Rib6 Check (Bk Upper) |  | -0.35 | +0.35 | mm
7 | Rib7 Check (Bk Upper) |  | -0.35 | +0.35 | mm
121 | Rib1 Mutual error to Lib5 Check |  | -0.3 | +0.3 | mm
122 | Rib2 Mutual error to Lib5 Check |  | -0.3 | +0.3 | mm
123 | Rib3 Mutual error to Lib5 Check |  | -0.3 | +0.3 | mm
124 | Rib4 Mutual error to Lib5 Check |  | -0.3 | +0.3 | mm
126 | Rib6 Mutual error to Lib5 Check |  | -0.3 | +0.3 | mm
127 | Rib7 Mutual error to Lib5 Check |  | -0.3 | +0.3 | mm
412 | Confirm KMK Display Box |  | 0 | 0 | H
498 | Read product number |  | 0 | 0 | H | [15 empty] | Read product number from EOS -> compare -> judge
499 | Read panel sheet |  | 0 | 0 | H | [15 empty] | Read panel sheet from EOS -> compare -> judge
201 | MAC Adress check1 (WLAN) |  | 0 | 0 | H |  |  |  | 00,03,01,19,01, | 00,0A,01,19,00,00,**,**,**,**,**,**, | [10 empty] | Read data
202 | MAC Adress check1 (VENDOR) |  | 1 | FFFFFF | H | [15 empty] | record log data
203 | MAC Adress check1 (SERIAL) |  | 1 | FFFFFF | H | [15 empty] | record log data
79 | Key Detect Key19(Power) Polling |  | 1 | 1 | H |  |  |  | 00,03,B0,04,19, | 00,05,B0,04,00,00,01,
91 | EJECT TRAY SW CLOSE CHECK |  | 0 | 0 | H |  |  |  | 00,06,04,21,C0,C8,4E,68, | 00,08,04,21,00,00,00,00,00,00,
93 | ACCESS DOOR SW CLOSE CHECK |  | 0 | 0 | H |  |  |  | 00,06,04,21,C0,C8,3E,28, | 00,08,04,21,00,00,00,00,00,00,
18 | Set Destination Data |  | 0 | 0 | H | USB I/F |  |  | 00,03,01,24,xx, | 00,03,01,24,00,
9 | KMK Checker Flag Write |  | 0 | 0 | H | USB I/F |  |  | 00,04,01,80,02,zz, | 00,03,01,80,00, | [10 empty] | Bit7=1 KMK CH Flag
111 | Set UI-MODE STAND-BY Flag Write |  | 0 | 0 | H | USB I/F |  |  | 00,04,01,80,03,xx, | 00,03,01,80,00, | [10 empty] | xx => bit7 = stand-by flag = 1 | Elec
107 | FLASH ROM Data Update (Transfer data from RAM to ROM) |  | 0 | 0 | H | USB I/F |  |  | 00, 02,01,90 | 00,03,01,90,00 | [10 empty] | DRAMo^??(EEPROM??)?FlashROM??XV?Jn?? Idea for reduce tact time: ROM update before finish checking over 1.sec. | 1. This step is send ding command only 2. If next step checking NG: 1st: wait finish update. 2nd: clear EEPROM comand send. 3rd: Flash ROM update again.
108 | FLASH ROM Data Update check |  | 0 | 0 | H | USB I/F |  |  | 00, 02,01,91 | 00,03,01,90,00 | [10 empty] | 00?Status?Return?????APollingi10Sec?TimeOutj
19 | Req Destination Data |  | 0 | 0 | H | USB I/F |  |  | 00,02,01,14, | 00,05,01,14,00,00,xx,
44 | KMK Pass Flag CHECK |  | 0 | 0 | H | USB I/F |  |  | 00,03,01,81,02, | 00,05,01,81,00,00,**, | [10 empty] | Bit7=1 KMK OK
115 | Req UI-MODE STAND-BY Flag Data |  | 0 | 0 | H | USB I/F |  |  | 00,03,01,81,03, | 00,05,01,81,00,00,xx, | [10 empty] | xx =>bit7 = stand-by flag = 1 | Elec
10 | Req Soft Power Off |  | 0 | 0 | H | USB I/F |  |  | 00,05,0C,11,03,00,00,