## KIKAKU
E63_64 KMK confirmation
|  | Date:2017/6/20 |  |  | Ver. |  |  | INSPECTION |  | Inspection Conditions
[5 empty] | 0.01 |  |  |  |  | Factory Command Communications | [6 empty] | B30???O”?
| Test |  |  | Limit |  |  | Signal | Measure | Measure |  |  | Checker |  |  |  |  | Reserved (Command deley(ms))
E/M | No | Check Items |  | Lo | Hi | Unit | Name | Point | Pad (CP) | Transmission | Receive | Function | Port No | Set | Byte | Length | Reserved (Before) | Reserved (After) | Reserved (InPort No.) | Reserved (STM ch) | Reserved | Control spec/Comment | Note
E | 100 | Entry check |  | 0 | 0 | H
E | 101 | Write Product serial number |  | 0 | 0 | H | USB I/F |  |  | 00,0B,01,29,**,**,**,**,**,**,**,**,**, | 00,02,01,29, | [10 empty] | Barcode:
E | 105 | Flash Rom Up Date Start |  | 0 | 0 | H | USB I/F |  |  | 00,02,01,90, | 00,03,01,91,00,
E | 106 | Flash Rom Up Date CHK |  | 0 | 0 | H | USB I/F |  |  | 00,02,01,91, | 00,03,01,91,00, | [10 empty] | 00のStatusがReturnされるまで、Polling（10SecでTimeOut)
E | 102 | Read Product serial number |  | 0 | 0 | H | USB I/F |  |  | 00,02,01,30, | 00,0D,01,30,00,00,**,**,**,**,**,**,**,**,**, | [10 empty] | Compare Product serial No by checker.
E | 103 | FCH Pass Flag CHECK |  | 0 | 0 | H | USB I/F |  |  | 00,03,01,81,00, | 00,05,01,81,00,00,**, | [10 empty] | Bit7=1 FCH Pass Flag
E | 104 | Model Code CHECK |  | 0 | 0 | H |  |  |  | 00,02,01,10, | 00,07,01,10,00,00,**,**,**, | [10 empty] | Model Code = E63/64 ASCII Code
E | 109 | USB Serial No 6byte CHECK |  | 1 | FFFFFE | H | USB I/F |  |  | 00,02,01,43, | 00,0A,01,43,00,00,xx,xx,xx,xx,xx,xx, | [10 empty] | Checker need convert from ASII to Hex ,then check Each 6 symbols of USB No (ABCDEF) are Numbers from 0-> 9 or Alphabet Word from A to F
E | 8 | CAP Pass Flag CHECK |  | 0 | 0 | H | USB I/F |  |  | 00,03,01,81,02, | 00,05,01,81,00,00,**, | [10 empty] | Bit4=1 CAP OK
E | 20 | Fax Flag CHECK |  | 0 | 0 | H | USB I/F |  |  | 00,03,01,81,03, | 00,05,01,81,00,00,**, | [10 empty] | Bit0&Bit1=1 FAX Rx&Tx OK
| 497 | Turn on camera LED |  | 0 | 0 | H | [15 empty] | Receive command from EOS to press start which will control LED on Send command to EOS to take photo
| 31 | Avoiding from LF original flag |  | 0 | 0 | H |  |  |  | 00,02,09,70, | 00,03,09,70,00
| 32 | CR HOME POSITIONING |  | 0 | 0 | H |  |  |  | 00,02,0E,10, | 00,03,0E,10,00
| 33 | CR MOVE TO Waiting Pos. |  | 0 | 0 | H |  |  |  | 00,05,0E,20,00,00,69, | 00,03,0E,20,00 | [10 empty] | KMK切替フラグ退避
| 34 | Getting Data (CR Away) |  | 0 | 0 | H |  |  |  | 00,03,0F,19,01, | 00,XX,0F,19,00,00,xx,xx,xx,xx,xx,……,xx
| 35 | LF Backward 1 |  | 0 | 0 | H |  |  |  | 00,0E,0E,40,0B,00,00,00,EC,01,00,00,00,00,00,00, | 00,03,0E,40,00
| 36 | CR MOVE TO TORRIGER POS. |  | 0 | 0 | H |  |  |  | 00,05,0E,20,00,00,1B, | 00,03,0E,20,00
| 37 | LF FORWARD 1 |  | 0 | 0 | H |  |  |  | 00,0E,0E,40,0E,00,00,47,85,00,00,00,00,00,00,00, | 00,03,0E,40,00 | [10 empty] | 紙無しピックアップ歯飛びチェック
| 38 | LF Backward 2 SETTING BAR CLOSE |  | 0 | 0 | H |  |  |  | 00,0E,0E,40,0B,00,00,14,74,01,00,00,00,00,00,01, | 00,03,0E,40,00 | [10 empty] | セットバークローズ
| 39 | CR MOVE TO HEAD REPLACE POS. |  | 0 | 0 | H |  |  |  | 00,05,0E,20,00,03,CB, | 00,03,0E,20,00
| 40 | LF FORWARD 2 |  | 0 | 0 | H |  |  |  | 00,0E,0E,40,08,00,00,7E,B4,00,00,00,00,00,00,00, | 00,03,0E,40,00
| 41 | Getting Data (LF FW) |  | 0 | 0 | H |  |  |  | 00,03,0F,19,00, | 00,XX,0F,19,00,00,xx,xx,xx,xx,xx,……,xx
| 42 | LF Backward 3 |  | 0 | 0 | H |  |  |  | 00,0E,0E,40,08,00,00,7E,B4,01,00,00,00,00,00,00, | 00,03,0E,40,00
| 43 | Getting Data (LF BW) |  | 0 | 0 | H |  |  |  | 00,03,0F,19,00, | 00,XX,0F,19,00,00,xx,xx,xx,xx,xx,……,xx
E | 90 | EJECT TRAY SW OPEN CHECK |  | 1 | 1 | H |  |  |  | 00,06,04,21,C0,C8,4E,68, | 00,08,04,21,00,00,00,00,00,01, | [10 empty] | Tool request correct with actual Assy operation: Open FRONT DOOR
E | 94 | CASSETTE SW OPEN CHECK 1st |  | 1 | 1 | H |  |  |  | 00,06,04,21,C0,C8,32,28, | 00,08,04,21,00,00,00,00,00,01,
E | 80 | WAIT 0.5s |  | 0 | 0 | H | [15 empty] | Prevent chattering of SW not good
E | 81 | CASSETTE SW OPEN CHECK 2nd |  | 1 | 1 | H |  |  |  | 00,06,04,21,C0,C8,32,28, | 00,08,04,21,00,00,00,00,00,01, | [10 empty] | Prevent chattering of SW not good
E | 95 | CASSETTE SW CLOSE CHECK 1st |  | 0 | 0 | H |  |  |  | 00,06,04,21,C0,C8,32,28, | 00,08,04,21,00,00,00,00,00,00,
E | 85 | WAIT 0.5s |  | 0 | 0 | H | [15 empty] | Prevent chattering of SW not good
E | 86 | CASSETTE SW CLOSE CHECK 2nd |  | 0 | 0 | H |  |  |  | 00,06,04,21,C0,C8,32,28, | 00,08,04,21,00,00,00,00,00,00, | [10 empty] | Prevent chattering of SW not good
E | 92 | ACCESS DOOR SW OPEN CHECK |  | 1 | 1 | H |  |  |  | 00,06,04,21,C0,C8,3E,28, | 00,08,04,21,00,00,00,00,00,01,
E | 96 | Key Detect Key19(Power) Polling |  | 1 | 1 | H |  |  |  | 00,03,B0,04,19, | 00,05,B0,04,00,00,01, | [10 empty] | Power Key Press
| 51 | CR MOVE TO RIB1 Bk Upper |  | 0 | 0 | H |  |  |  | 00,05,0E,20,04,06,3F, | 00,03,0E,20,00
| 52 | CR MOVE TO RIB2 Bk Upper |  | 0 | 0 | H |  |  |  | 00,05,0E,20,04,05,A2, | 00,03,0E,20,00
| 53 | CR MOVE TO RIB3 Bk Upper |  | 0 | 0 | H |  |  |  | 00,05,0E,20,04,05,14, | 00,03,0E,20,00
| 54 | CR MOVE TO RIB4 Bk Upper |  | 0 | 0 | H |  |  |  | 00,05,0E,20,04,04,40, | 00,03,0E,20,00
| 55 | CR MOVE TO RIB5 Bk Upper |  | 0 | 0 | H |  |  |  | 00,05,0E,20,04,03,6B, | 00,03,0E,20,00
| 56 | CR MOVE TO RIB6 Bk Upper |  | 0 | 0 | H |  |  |  | 00,05,0E,20,04,02,DE, | 00,03,0E,20,00
| 57 | CR MOVE TO RIB7 Bk Upper |  | 0 | 0 | H |  |  |  | 00,05,0E,20,04,02,41, | 00,03,0E,20,00
| 49 | CR MOVE TO HEAD REPLACE POS. (CR) |  | 0 | 0 | H |  |  |  | 00,05,0E,20,00,03,CB, | 00,03,0E,20,00
E | 97 | Key Detect Key19(Power) Polling |  | 1 | 1 | H |  |  |  | 00,03,B0,04,19, | 00,05,B0,04,00,00,01, | [10 empty] | Power Key Press
| 61 | CR MOVE TO RIB1 Bk Lower |  | 0 | 0 | H |  |  |  | 00,05,0E,20,04,06,3F, | 00,03,0E,20,00
| 62 | CR MOVE TO RIB2 Bk Lower |  | 0 | 0 | H |  |  |  | 00,05,0E,20,04,05,A2, | 00,03,0E,20,00
| 63 | CR MOVE TO RIB3 Bk Lower |  | 0 | 0 | H |  |  |  | 00,05,0E,20,04,05,14, | 00,03,0E,20,00
| 64 | CR MOVE TO RIB4 Bk Lower |  | 0 | 0 | H |  |  |  | 00,05,0E,20,04,04,40, | 00,03,0E,20,00
| 65 | CR MOVE TO RIB5 Bk Lower |  | 0 | 0 | H |  |  |  | 00,05,0E,20,04,03,6B, | 00,03,0E,20,00
| 66 | CR MOVE TO RIB6 Bk Lower |  | 0 | 0 | H |  |  |  | 00,05,0E,20,04,02,DE, | 00,03,0E,20,00
| 67 | CR MOVE TO RIB7 Bk Lower |  | 0 | 0 | H |  |  |  | 00,05,0E,20,04,02,41, | 00,03,0E,20,00
| 89 | CR MOVE TO HEAD REPLACE POS. (CR) |  | 0 | 0 | H |  |  |  | 00,05,0E,20,00,03,CB, | 00,03,0E,20,00
E | 98 | Key Detect Key19(Power) Polling |  | 1 | 1 | H |  |  |  | 00,03,B0,04,19, | 00,05,B0,04,00,00,01, | [10 empty] | Power Key Press
| 81 | LF FORWARD 3 |  | 0 | 0 | H |  |  |  | 00,0E,0E,40,0A,00,00,03,3E,00,00,00,00,00,00,00, | 00,03,0E,40,00 | [10 empty] | <830SLIT-1200
| 82 | KMK CHANGE TO WIDE |  | 0 | 0 | H |  |  |  | 00,04,0E,50,03,00, | 00,03,0E,50,00
| 83 | CR MOVE TO HEAD REPLACE POS. |  | 0 | 0 | H |  |  |  | 00,05,0E,20,00,03,CB, | 00,03,0E,20,00
E | 99 | Key Detect Key19(Power) Polling |  | 1 | 1 | H |  |  |  | 00,03,B0,04,19, | 00,05,B0,04,00,00,01, | [10 empty] | Power Key Press
| 71 | CR MOVE TO RIB1 Bk Upper Wide |  | 0 | 0 | H |  |  |  | 00,05,0E,20,04,06,3F, | 00,03,0E,20,00
| 72 | CR MOVE TO RIB2 Bk Upper Wide |  | 0 | 0 | H |  |  |  | 00,05,0E,20,04,05,A2, | 00,03,0E,20,00
| 73 | CR MOVE TO RIB3 Bk Upper Wide |  | 0 | 0 | H |  |  |  | 00,05,0E,20,04,05,14, | 00,03,0E,20,00
| 74 | CR MOVE TO RIB4 Bk Upper Wide |  | 0 | 0 | H |  |  |  | 00,05,0E,20,04,04,40, | 00,03,0E,20,00
| 75 | CR MOVE TO RIB5 Bk Upper Wide |  | 0 | 0 | H |  |  |  | 00,05,0E,20,04,03,6B, | 00,03,0E,20,00
| 76 | CR MOVE TO RIB6 Bk Upper Wide |  | 0 | 0 | H |  |  |  | 00,05,0E,20,04,02,DE, | 00,03,0E,20,00
| 77 | CR MOVE TO RIB7 Bk Upper Wide |  | 0 | 0 | H |  |  |  | 00,05,0E,20,04,02,41, | 00,03,0E,20,00
| 78 | CR MOVE TO HEAD REPLACE POS. (CR) |  | 0 | 0 | H |  |  |  | 00,05,0E,20,00,03,CB, | 00,03,0E,20,00
E | 79 | Key Detect Key19(Power) Polling |  | 1 | 1 | H |  |  |  | 00,03,B0,04,19, | 00,05,B0,04,00,00,01, | [10 empty] | Power Key Press
| 85 | CR MOVE TO RIB1 |  | 0 | 0 | H |  |  |  | 00,05,0E,20,04,06,3F, | 00,03,0E,20,00
| 86 | Getting Data (CR HOME) |  | 0 | 0 | H |  |  |  | 00,03,0F,19,01, | 00,XX,0F,19,00,00,xx,xx,xx,xx,xx,……,xx
| 87 | Avoiding from LF original flag |  | 0 | 0 | H |  |  |  | 00,02,09,70, | 00,03,09,70,00
| 88 | KMK CHANGE TO NORMAL |  | 0 | 0 | H |  |  |  | 00,04,0E,50,03,01, | 00,03,0E,50,00
| 84 | CR MOVE TO HEAD REPLACE POS. (CR) |  | 0 | 0 | H |  |  |  | 00,05,0E,20,00,03,CB, | 00,03,0E,20,00
| 1 | Rib1 Check (Bk Upper) |  | -0.35 | +0.35 | mm
| 2 | Rib2 Check (Bk Upper) |  | -0.35 | +0.35 | mm
| 3 | Rib3 Check (Bk Upper) |  | -0.35 | +0.35 | mm
| 4 | Rib4 Check (Bk Upper) |  | -0.35 | +0.35 | mm
| 5 | Rib5 Check (Bk Upper) |  | -0.35 | +0.35 | mm
| 6 | Rib6 Check (Bk Upper) |  | -0.35 | +0.35 | mm
| 7 | Rib7 Check (Bk Upper) |  | -0.35 | +0.35 | mm
| 11 | Rib1 Check (Bk Lower) |  | -0.35 | +0.35 | mm
| 12 | Rib2 Check (Bk Lower) |  | -0.35 | +0.35 | mm
| 13 | Rib3 Check (Bk Lower) |  | -0.35 | +0.35 | mm
| 14 | Rib4 Check (Bk Lower) |  | -0.35 | +0.35 | mm
| 15 | Rib5 Check (Bk Lower) |  | -0.35 | +0.35 | mm
| 16 | Rib6 Check (Bk Lower) |  | -0.35 | +0.35 | mm
| 17 | Rib7 Check (Bk Lower) |  | -0.35 | +0.35 | mm
| 21 | Rib1 Check (Difference of Wide and Normal -Bk Upper) |  | 0.5 | 1.2 | mm
| 22 | Rib2 Check (Difference of Wide and Normal -Bk Upper) |  | 0.5 | 1.2 | mm
| 23 | Rib3 Check (Difference of Wide and Normal -Bk Upper) |  | 0.5 | 1.2 | mm
| 24 | Rib4 Check (Difference of Wide and Normal -Bk Upper) |  | 0.5 | 1.2 | mm
| 25 | Rib5 Check (Difference of Wide and Normal -Bk Upper) |  | 0.5 | 1.2 | mm
| 26 | Rib6 Check (Difference of Wide and Normal -Bk Upper) |  | 0.5 | 1.2 | mm
| 27 | Rib7 Check (Difference of Wide and Normal -Bk Upper) |  | 0.5 | 1.2 | mm
| 121 | Rib1 Mutual error to Lib5 Check |  | -0.3 | +0.3 | mm
| 122 | Rib2 Mutual error to Lib5 Check |  | -0.3 | +0.3 | mm
| 123 | Rib3 Mutual error to Lib5 Check |  | -0.3 | +0.3 | mm
| 124 | Rib4 Mutual error to Lib5 Check |  | -0.3 | +0.3 | mm
| 126 | Rib6 Mutual error to Lib5 Check |  | -0.3 | +0.3 | mm
| 127 | Rib7 Mutual error to Lib5 Check |  | -0.3 | +0.3 | mm
| 412 | Confirm KMK Display Box |  | 0 | 0 | H
| 498 | Read product number |  | 0 | 0 | H | [15 empty] | Read product number from EOS -> compare -> judge
| 499 | Read panel sheet |  | 0 | 0 | H | [15 empty] | Read panel sheet from EOS -> compare -> judge
E | 201 | MAC Adress check1 (WLAN) |  | 0 | 0 | H |  |  |  | 00,03,01,19,01, | 00,0A,01,19,00,00,**,**,**,**,**,**, | [10 empty] | Read data
E | 202 | MAC Adress check1 (VENDOR) |  | 1 | FFFFFF | H | [15 empty] | record log data
E | 203 | MAC Adress check1 (SERIAL) |  | 1 | FFFFFF | H | [15 empty] | record log data
E | 79 | Key Detect Key19(Power) Polling |  | 1 | 1 | H |  |  |  | 00,03,B0,04,19, | 00,05,B0,04,00,00,01, | [10 empty] | Power Key Press
E | 91 | EJECT TRAY SW CLOSE CHECK |  | 0 | 0 | H |  |  |  | 00,06,04,21,C0,C8,4E,68, | 00,08,04,21,00,00,00,00,00,00, | [10 empty] | PT_A6
E | 93 | ACCESS DOOR SW CLOSE CHECK |  | 0 | 0 | H |  |  |  | 00,06,04,21,C0,C8,3E,28, | 00,08,04,21,00,00,00,00,00,00, | [10 empty] | GPIO_F2
E | 18 | Set Destination Data |  | 0 | 0 | H | USB I/F |  |  | 00,03,01,24,xx, | 00,03,01,24,00,
E | 9 | KMK Checker Flag Write |  | 0 | 0 | H | USB I/F |  |  | 00,04,01,80,02,zz, | 00,03,01,80,00, | [10 empty] | Bit7=1 KMK CH Flag
E | 111 | Set UI-MODE STAND-BY Flag Write |  | 0 | 0 | H | USB I/F |  |  | 00,04,01,80,03,xx, | 00,03,01,80,00, | [10 empty] | xx => bit7 = stand-by flag = 1 | Elec
E | 107 | FLASH ROM Data Update (Transfer data from RAM to ROM) |  | 0 | 0 | H | USB I/F |  |  | 00, 02,01,90 | 00,03,01,90,00 | [10 empty] | Idea for reduce tact time: ROM update before finish checking over 1.sec. | 1. This step is send ding command only 2. If next step checking NG: 1st: wait finish update. 2nd: clear EEPROM comand send. 3rd: Flash ROM update again.
E | 108 | FLASH ROM Data Update check |  | 0 | 0 | H | USB I/F |  |  | 00, 02,01,91 | 00,03,01,90,00 | [10 empty] | 00のStatusがReturnされるまで、Polling（10SecでTimeOut）
E | 19 | Req Destination Data |  | 0 | 0 | H | USB I/F |  |  | 00,02,01,14, | 00,05,01,14,00,00,xx,
E | 44 | KMK Pass Flag CHECK |  | 0 | 0 | H | USB I/F |  |  | 00,03,01,81,02, | 00,05,01,81,00,00,**, | [10 empty] | Bit7=1 KMK OK
E | 115 | Req UI-MODE STAND-BY Flag Data |  | 0 | 0 | H | USB I/F |  |  | 00,03,01,81,03, | 00,05,01,81,00,00,xx, | [10 empty] | xx =>bit7 = stand-by flag = 1 | Elec
E | 10 | Req Soft Power Off |  | 0 | 0 | H | USB I/F |  |  | 00,05,0C,11,03,00,00,
E | 40 | VE standby Flag Clear |  | 00 | 00 | H | USB I/F |  |  | 00,04,01,80,00,yy, | 00,03,01,80,00, | [10 empty] | FCH flag は残し、VE stand-by flag のみを消す。
E | 41 | VE standby Flag CHECK |  | 0 | 0 | H | USB I/F |  |  | 00,03,01,81,00, | 00,05,01,81,00,00,00,**, | [10 empty] | FACTORY AREA VE stand-by flag = 0 check
FLAG CHECK
EJECT TRAY, ACCESS DOOR, CASSETT CHECK
WLAN MAC RECORD
PROCESS FLAG
CHECK

## Revision
HISTORY
| Ver | Change contents | Date | PIC
| 001 | New issue | 2017.06.20 | N.V.Anh