## kikaku
1 | 2 | 3 | 4 | 5 | 6 | 7 | 8 | 9 | 10 | 11 | 12 | 13 | 14 | 15 | 16 | 17 | 18 | 19 | 20 | 21 | 22 | 23 | 24 | 25 | 26 | 27 | 28 | 29 | 30 | 31 | 32 | 33 | 34 | 35 | 36 | 37 | 38
| INFO | D51_D58_KMK confirmation | 1.00 | 24/10/2017
| Test Info |  |  | Test Limit Setting |  |  | ID Info |  |  | Factory Command |  | Parameters | [19 empty] | SPECIAL CONTROL | Signal Info |  |  | Control spec/Comment | Note
| Test No | Test Name | Test Class | Lo Limit | Hi Limit | Unit | Jig ID | Hardware ID | Func ID | Transmission | Receive | Para1 | Para2 | Para3 | Para4 | Para5 | Para6 | Para7 | Para8 | Para9 | Para10 | Para11 | Para12 | Para13 | Para14 | Para15 | Para16 | Para17 | Para18 | Para19 | Para20 |  | Signal Name | Port Measure Point | Check Pads
| 111111 | Get Micro USB Pipe Name | 0 | 0 | 0 | H | 200 | 0 | 10 |  |  | Parameters Para1: 5000; Parameters Para2: '04d8'; Parameters Para3: '0020'
| 222222 | Set USB Pipe Name | 0 | 0 | 0 | H | 200 | 0 | 3 |  |  | Parameters Para1: UserRet('pipe',111111,0)
| 333333 | Output Solenoid Valve to control Terminal Down | 0 | 0 | 0 | H | 200 | 0 | 14 | 04,00,05,01,01 |  | Parameters Para1: 1000
| 444444 | Delay 300ms | 0 | 0 | 0 | H | 1 | 0 | 1 |  |  | Parameters Para1: 300
| 555555 | Output Solenoid Valve to control Terminal UP | 0 | 0 | 0 | H | 200 | 0 | 14 | 04,00,05,01,00 |  | Parameters Para1: 1000
| 666666 | Delay 300ms | 0 | 0 | 0 | H | 1 | 0 | 1 |  |  | Parameters Para1: 300
| 777777 | Get Value From KMK Display Box, Terminal UP | 0 | 0 | 99999999 | D | 1 | 0 | 0 |  |  | Parameters Para1: FUNC('GetAD')
| 70000 | Get Model Code | 0 | 0 | 0 | H | 1 | 0 | 2 |  |  | Parameters Para1: 'UserIni.ini'; Parameters Para2: 'MODEL_SETTING'; Parameters Para3: 'ModelCode'; Parameters Para4: 1
| 11009 | Reading Steplist path name | 0 | 0 | 0 | H | 1 | 0 | 2 |  |  | Parameters Para1: SystemIni.ini; Parameters Para2: CHECKER_STEPLIST; Parameters Para3: SteplistName; Parameters Para4: 1
| 11010 | Reading Destination File Sheet name | 0 | 0 | 0 | H | 1 | 0 | 2 |  |  | Parameters Para1: SystemIni.ini; Parameters Para2: CHECKER_STEPLIST; Parameters Para3: ADDSTR('DestinationSheet',UserRet('ReadIni',70000,0)); Parameters Para4: 1
| 11011 | Reading Destination File - Excel File | 0 | 0 | 0 | H | 11 | 0 | 101 |  |  | Parameters Para1: UserRet('ReadIni',11009,0); Parameters Para2: UserRet('ReadIni',11010,0) | GetList(DestOrder,13)
| 11012 | Display Destination Ver on Main Window | 0 | 0 | 0 | H | 0 | 0 | 21 |  |  | Parameters Para1: 0; Parameters Para2: Dest Ver; Parameters Para3: UserRet('DestVer',11011,0)
| 11000 | Create New General Calibration Class | 0 | 0 | 0 | str | 1 | 0 | 0 |  |  | Parameters Para1: NewCal()
| 11001 | Add Calibration Menu item to main menu | 0 | 0 | 0 | str | 1 | 0 | 0 |  |  | Parameters Para1: UserMenu(Get(Ret(11000),'menuItemUserSetting'))
| 11002 | Create New General Setting Class | 0 | 0 | 0 | str | 1 | 0 | 0 |  |  | Parameters Para1: NewSetting('KMK Calibration Setting','UserIni.ini','MODEL_SETTING','ModelCode')
| 11003 | Assign Actual Object to Calibration Class | 0 | 0 | 0 | str | 1 | 0 | 0 |  |  | Parameters Para1: Call(Ret(11000),'AssignObject',This(),-1)
| 11004 | Assign Method for Calibration Class | 0 | 0 | 0 | str | 1 | 0 | 0 |  |  | Parameters Para1: Call(Ret(11000),'AssignMethod',-1,-1,'UserFunction',List('GetADCal'))
| 11018 | Assign Method for Calibration User Control 1 | 0 | 0 | 0 | str | 1 | 0 | 0 |  |  | Parameters Para1: Call(Ret(11000),'AssignControl',0,This(),'UserFunction',List('CalUserControl1'))
| 11019 | Assign Method for Calibration User Control 2 | 0 | 0 | 0 | str | 1 | 0 | 0 |  |  | Parameters Para1: Call(Ret(11000),'AssignControl',1,This(),'UserFunction',List('CalUserControl2'))
| 11021 | Setting Value Observer - item 1 | 0 | 0 | 0 | str | 1 | 0 | 0 |  |  | Parameters Para1: Call(Ret(11000),'AssignObserver',0,This(),'UserFunction',List('CalValueObserver1'))
| 999917 | Display Model. | 0 | 0 | 0 | H | 1000 | 0 | 9 |  |  | Parameters Para1: 2; Parameters Para2: UserRet('ReadIni',70000,0)
| 11051 | Setting Value - Confirm spec point 1 | 0 | 0 | 0 | str | 1 | 0 | 0 |  |  | Parameters Para1: Call(Ret(11000),'AssignConfirmSpec',0,0,0.345,0.355)
| 11052 | Setting Value - Confirm spec point 2 | 0 | 0 | 0 | str | 1 | 0 | 0 |  |  | Parameters Para1: Call(Ret(11000),'AssignConfirmSpec',0,1,-0.005,0.005)
| 11053 | Setting Value - Confirm spec point 3 | 0 | 0 | 0 | str | 1 | 0 | 0 |  |  | Parameters Para1: Call(Ret(11000),'AssignConfirmSpec',0,2,-0.205,-0.195)
| 11054 | Setting Value - Calib spec point 1 | 0 | 0 | 0 | str | 1 | 0 | 0 |  |  | Parameters Para1: Call(Ret(11000),'AssignCalibSpec',0,0,5500,11000)
| 11055 | Setting Value - Calib spec point 2 | 0 | 0 | 0 | str | 1 | 0 | 0 |  |  | Parameters Para1: Call(Ret(11000),'AssignCalibSpec',0,1,13000,18000)
| 11056 | Setting Value - Calib spec point 3 | 0 | 0 | 0 | str | 1 | 0 | 0 |  |  | Parameters Para1: Call(Ret(11000),'AssignCalibSpec',0,2,17000,22000)
| 11888 | Make Graph - Ini for new Chart | 0 | 0 | 0 | str | 1 | 0 | 0 |  |  | Parameters Para1: NewChart(0)
| 11999 | Set Chart Direction | 0 | 0 | 0 | str | 1 | 0 | 0 |  |  | Parameters Para1: Call(Ret(11888),'SetChartDirection',-1,0)
| 120 | Show Chart | 0 | 0 | 99999 | str | 1 | 0 | 0 |  |  | Parameters Para1: Call(Ret(11888),'ShowChart')
| 12199 | Resize Chart | 0 | 0 | 99999 | str | 1 | 0 | 0 |  |  | Parameters Para1: Call(Ret(11888),'ResizeChart',950,700)
| 12299 | Set chart title | 0 | 0 | 99999 | str | 1 | 0 | 0 |  |  | Parameters Para1: Call(Ret(11888),'SetChartTitle',ADDSTR('E52 53 54 55 KMK Graph'))
| 12399 | Set chart unit name | 0 | 0 | 99999 | str | 1 | 0 | 0 |  |  | Parameters Para1: Call(Ret(11888),'SetChartUnit', 'Rib','mm' )
| 12599 | Test Graph - Test Fix Range | 0 | 0 | 99999 | Str | 1 | 0 | 0 |  |  | Parameters Para1: Call(Ret(11888),'SetChartRange',0,10,-1,1)
| 12699 | Test Graph - Test Chart Divide Line setting | 0 | 0 | 99999 | Str | 1 | 0 | 0 |  |  | Parameters Para1: Call(Ret(11888),'SetChartDivideLine',10,10)
| 999918 | If model check is E52, jump to step 999913. | 0 | 00 | 00 | H | 1 | 0 | 0 |  |  | Parameters Para1: 0 | IF(UserRet('ReadIni',70000,0)=='E52',JUMP(999913))
| 999921 | If model check is E53, jump to step 999913. | 0 | 00 | 00 | H | 1 | 0 | 0 |  |  | Parameters Para1: 0 | IF(UserRet('ReadIni',70000,0)=='E53',JUMP(999913))
| 999919 | If model check is E54, jump to step 999916. | 0 | 00 | 00 | H | 1 | 0 | 0 |  |  | Parameters Para1: 0 | IF(UserRet('ReadIni',70000,0)=='E54',JUMP(999916))
| 999913 | Decide to Ignore some step of E52, E53. | 0 | 0 | 0 | H | 1 | 0 | 0 |  |  | Parameters Para1: 0 | ClearPassCond(102,110,201,202,203,114,115)
| 999920 | Jump to step 66616 | 0 | 00 | 00 | H | 1 | 0 | 0 |  |  | Parameters Para1: 0 | JUMP(66616)
| 999916 | Decide to Check some step of E54 | 0 | 0 | 0 | H | 1 | 0 | 0 |  |  | Parameters Para1: 0 | SetPassCond(102,110,201,202,203,114,115)
| 66616 | Turn off Lamp | 0 | 0 | 0 | H | 200 | 0 | 14 | 04,00,05,04,00 |  | Parameters Para1: 1000
| 999110 | Data Rib Path | 0 | 0 | 0 | H | 1 | 0 | 2 |  |  | Parameters Para1: UserIni.ini; Parameters Para2: FeedbackKMK; Parameters Para3: SaveDataRibPath; Parameters Para4: 1
| 999111 | Feedback Data Path | 0 | 0 | 0 | H | 1 | 0 | 2 |  |  | Parameters Para1: UserIni.ini; Parameters Para2: FeedbackKMK; Parameters Para3: FeedbackDataPath; Parameters Para4: 1
| 999112 | Average Time | 0 | 0 | 0 | H | 1 | 0 | 2 |  |  | Parameters Para1: UserIni.ini; Parameters Para2: FeedbackKMK; Parameters Para3: Average; Parameters Para4: 1
| 12499 | Remove Chart 1 | 3 | 0 | 99999 | str | 1 | 0 | 0 |  |  | Parameters Para1: Call(Ret(11888),'RemoveChart',-1)
| 12501 | Hide graph | 3 | 0 | 0 | str | 1 | 0 | 0 |  |  | Parameters Para1: Call(Ret(11888),'HideChart') |  |  | U901 | 1051
| 66000 | Check exist File | 3 | 0 | 1 | H | 1 | 0 | 8 |  |  | Parameters Para1: C:\Shared_File\Shared_File1.txt; Parameters Para2: 1000 |  |  | IC101 | 951,952,954,955 | Change some signal spec | CP201
| 66002 | Check | 3 | 0 | 0 | H | 1 | 0 | 0 |  |  | Parameters Para1: 0 | IF(Ret(66000)=1,JUMP(99997),JUMP(66001))
| 66001 | Delete File | 3 | 0 | 0 | H | 1 | 0 | 9 |  |  | Parameters Para1: 2; Parameters Para2: C:\Shared_File\Shared_File1.txt |  |  | IC101 | 951,952,954,955 | Change some signal spec | CP201
| 99997 | Start Polling - Detect Canon Device attach | 3 | 0 | 0 | H | 100 | 0 | 10 |  |  | Parameters Para1: 5000; Parameters Para2: 1; Parameters Para3: 12FE
N/A | 99999 | Get Main USB Pipe Name | 3 | 0 | 0 | H | 100 | 0 | 1 |  |  | Parameters Para1: UserRet('pipe',99997,0)
100 | 100 | Entry check | 3 | 0 | 0 | H | 1 | 0 | 0 |  |  | Parameters Para1: 0
| 55000 | Test Graph - Set User Information | 3 | 0 | 99999 | Str | 1 | 0 | 0 |  |  | Parameters Para1: Call(Ret(11888),'DisplayUserInfo','Rib1-Value',' ') |  |  | IC101 | 951,952,954,955 | Change some signal spec | CP201
| 55001 | Test Graph - Set User Information | 3 | 0 | 99999 | Str | 1 | 0 | 0 |  |  | Parameters Para1: Call(Ret(11888),'AddUserInfo','Rib2 Value','') |  |  | IC101 | 951,952,954,955 | Change some signal spec | CP201
| 55002 | Test Graph - Set User Information | 3 | 0 | 99999 | Str | 1 | 0 | 0 |  |  | Parameters Para1: Call(Ret(11888),'AddUserInfo','Rib3 Value','') |  |  | IC101 | 951,952,954,955 | Change some signal spec | CP201
| 55003 | Test Graph - Set User Information | 3 | 0 | 99999 | Str | 1 | 0 | 0 |  |  | Parameters Para1: Call(Ret(11888),'AddUserInfo','Rib4 Value','') |  |  | IC101 | 951,952,954,955 | Change some signal spec | CP201
| 55004 | Test Graph - Set User Information | 3 | 0 | 99999 | Str | 1 | 0 | 0 |  |  | Parameters Para1: Call(Ret(11888),'AddUserInfo','Rib5 Value','') |  |  | IC101 | 951,952,954,955 | Change some signal spec | CP201
| 55005 | Test Graph - Set User Information | 3 | 0 | 99999 | Str | 1 | 0 | 0 |  |  | Parameters Para1: Call(Ret(11888),'AddUserInfo','Rib6 Value','') |  |  | IC101 | 951,952,954,955 | Change some signal spec | CP201
| 55006 | Test Graph - Set User Information | 3 | 0 | 99999 | Str | 1 | 0 | 0 |  |  | Parameters Para1: Call(Ret(11888),'AddUserInfo','Rib7 Value','') |  |  | IC101 | 951,952,954,955 | Change some signal spec | CP201
| 55007 | Test Graph - Set User Information | 3 | 0 | 99999 | Str | 1 | 0 | 0 |  |  | Parameters Para1: Call(Ret(11888),'AddUserInfo','Rib8 Value','') |  |  | IC101 | 951,952,954,955 | Change some signal spec | CP201
| 55008 | Test Graph - Set User Information | 3 | 0 | 99999 | Str | 1 | 0 | 0 |  |  | Parameters Para1: Call(Ret(11888),'AddUserInfo','Rib8 Env Value','') |  |  | IC101 | 951,952,954,955 | Change some signal spec | CP201
| 495 | Read Barcode Mer | 3 | 0 | 0 | H | 1 | 0 | 0 |  |  | Parameters Para1: 0
| 4950 | Read Barcode Mer | 3 | 0 | 0 | Str | 1 | 0 | 0 |  |  | Parameters Para1: INPUT('Đọc Merchandise code đi bạn!!!','Bar code')
| 11013 | Get Destination from Mer | 3 | 0 | 0 | Str | 1 | 0 | 0 |  |  | Parameters Para1: ADDSTR(SUBSTR(Ret(4950),2,8),SUBSTR(Ret(4950),12,2))
| 12500 | Reading Destination File path name | 3 | 0 | 0 | H | 1 | 0 | 2 |  |  | Parameters Para1: SystemIni.ini; Parameters Para2: CHECKER_STEPLIST; Parameters Para3: SteplistName; Parameters Para4: 1
| 12505 | Reading Destination File Sheet name | 3 | 0 | 0 | H | 1 | 0 | 2 |  |  | Parameters Para1: SystemIni.ini; Parameters Para2: CHECKER_STEPLIST; Parameters Para3: ADDSTR('SheetKey',UserRet('ReadIni',70000,0)); Parameters Para4: 1
| 12502 | Getting Data and search String | 3 | 0 | 0 | H | 11 | 0 | 102 |  |  | Parameters Para1: UserRet('ReadIni',12500,0); Parameters Para2: UserRet('ReadIni',12505,0); Parameters Para3: 13; Parameters Para4: Ret(11013)
| 12506 | Destinatiom sheetkey Row | 3 | 0 | 0 | str | 1 | 0 | 0 |  |  | Parameters Para1: UserRet('Search',12502,0)
| 12507 | Getting Data from Sheetkey | 3 | 0 | 0 | str | 1 | 0 | 0 |  |  | Parameters Para1: UserRet(ADDSTR('Row',Ret(12506)),12502,1)
| 12515 | Getting Data from Destination | 3 | 0 | 0 | str | 1 | 0 | 0 |  |  | Parameters Para1: UserRet(ADDSTR('Row',Ret(12506)),12502,0)
| 55555 | Display Destination on Main Window | 3 | 0 | 0 | H | 0 | 0 | 21 |  |  | Parameters Para1: 0; Parameters Para2: Destination; Parameters Para3: Ret(12515)
| 55556 | Display SheetKey on Main Window | 3 | 0 | 0 | H | 0 | 0 | 21 |  |  | Parameters Para1: 1; Parameters Para2: SheetKey; Parameters Para3: Ret(12507)
| 11 | 101-Set Test Flag Data VE stand-by flag write | 3 | 0 | 0 | H | 100 | 0 | 14 | 00,03,01,81,00, | [23 empty] | IC101 | 951,952,954,955 | Change some signal spec | CP201
| 12 | 101-Check VE stand-by Flag | 3 | 0 | FF | H | 1 | 0 | 0 |  |  | Parameters Para1: OR(UserRet('MainUSB',11,6),HexType(40)) |  |  | IC101 | 951,952,954,955 | Change some signal spec | CP201
| 13 | 101-Write VE stand-by Flag | 3 | 0 | 0 | H | 100 | 0 | 14 | 00,04,01,80,00,Hex(Ret(12)),
101 | 101 | Set Test Flag Data VE stand-by flag write | 3 | 0 | 0 | H | 1 | 0 | 0 |  |  | Parameters Para1: 0
105 | 105 | Entry check | 3 | 0 | 0 | H | 1 | 0 | 0 |  |  | Parameters Para1: 0
| 14 | 140-Delere KMK and Combo Flag | 3 | 0 | 0 | H | 100 | 0 | 14 | 00,03,01,81,02,
| 15 | 140-Check Delere KMK and Combo Flag | 3 | 0 | FF | H | 1 | 0 | 0 |  |  | Parameters Para1: AND(UserRet('MainUSB',14,6),HexType('8B'))
| 16 | 140-Write Delere KMK and Combo Flag | 3 | 0 | 0 | H | 100 | 0 | 14 | 00,04,01,80,02,Hex(Ret(15)),
| 140 | Delere KMK and Combo flag | 3 | 0 | 0 | H | 1 | 0 | 0 |  |  | Parameters Para1: 0
| 1401 | If model check is E52, jump to step 122. | 3 | 00 | 00 | H | 1 | 0 | 0 |  |  | Parameters Para1: 0 | IF(UserRet('ReadIni',70000,0)=='E52',JUMP(122))
| 1402 | If model check is E53, jump to step 122. | 3 | 00 | 00 | H | 1 | 0 | 0 |  |  | Parameters Para1: 0 | IF(UserRet('ReadIni',70000,0)=='E53',JUMP(122))
106 | 106 | Entry check | 3 | 0 | 0 | H | 1 | 0 | 0 |  |  | Parameters Para1: 0
102 | 102 | 102-FLASH ROM Data Update (Transfer data from RAM to ROM) | 3 | 0 | 0 | H | 100 | 0 | 14 | 00,02,01,90,
103 | 103 | Entry check | 3 | 0 | 0 | H | 1 | 0 | 0 |  |  | Parameters Para1: 0
104 | 104 | Entry check | 3 | 0 | 0 | H | 1 | 0 | 0 |  |  | Parameters Para1: 0
109 | 109 | Entry check | 3 | 0 | 0 | H | 1 | 0 | 0 |  |  | Parameters Para1: 0
8 | 8 | Entry check | 3 | 0 | 0 | H | 1 | 0 | 0 |  |  | Parameters Para1: 0
20 | 20 | Entry check | 3 | 0 | 0 | H | 1 | 0 | 0 |  |  | Parameters Para1: 0
| 55100 | delay 50ms | 3 | 0 | 0 | H | 1 | 0 | 1 |  |  | Parameters Para1: 500
| 110 | 110-FLASH ROM Data Update check | 3 | 0 | 0 | H | 100 | 0 | 14 | 00,02,01,91,
| 1221 | Read Product serial number | 3 | 0 | 0 | H | 1 | 0 | 0 |  |  | Parameters Para1: 0
| 2600 | 122-Read Product serial number | 3 | 0 | 0 | H | 100 | 0 | 14 | 00,02,01,30,
| 2601 | 122-Check Product serial number | 3 | 0 | 0 | str | 1 | 0 | 0 |  |  | Parameters Para1: ADDSTR(CHAR(UserRet('MainUSB',2600,6)),CHAR(UserRet('MainUSB',2600,7)),CHAR(UserRet('MainUSB',2600,8)),CHAR(UserRet('MainUSB',2600,9)),CHAR(UserRet('MainUSB',2600,10)),CHAR(UserRet('MainUSB',2600,11)),CHAR(UserRet('MainUSB',2600,12)),CHAR(UserRet('MainUSB',2600,13)),CHAR(UserRet('MainUSB',2600,14)))
| 66004 | Check exist File2 | 3 | 0 | 1 | H | 1 | 0 | 8 |  |  | Parameters Para1: ADDSTR('C:\\Shared_File\\',Ret(2601),'_Shared_File2.txt'); Parameters Para2: 1000 |  |  | IC101 | 951,952,954,955 | Change some signal spec | CP201
| 66005 | Check | 3 | 0 | 0 | H | 1 | 0 | 0 |  |  | Parameters Para1: 0 | IF(Ret(66004)=1,JUMP(66007),JUMP(66006))
| 66006 | Delete File | 3 | 0 | 0 | H | 1 | 0 | 9 |  |  | Parameters Para1: 2; Parameters Para2: ADDSTR('C:\\Shared_File\\',Ret(2601),'_Shared_File2.txt') |  |  | IC101 | 951,952,954,955 | Change some signal spec | CP201
| 66007 | Check exist File3 | 3 | 0 | 1 | H | 1 | 0 | 8 |  |  | Parameters Para1: ADDSTR('C:\\Shared_File\\',Ret(2601),'_Shared_File3.txt'); Parameters Para2: 1000 |  |  | IC101 | 951,952,954,955 | Change some signal spec | CP201
| 66008 | Check | 3 | 0 | 0 | H | 1 | 0 | 0 |  |  | Parameters Para1: 0 | IF(Ret(66007)=1,JUMP(66010),JUMP(66009))
| 66009 | Delete File | 3 | 0 | 0 | H | 1 | 0 | 9 |  |  | Parameters Para1: 2; Parameters Para2: ADDSTR('C:\\Shared_File\\',Ret(2601),'_Shared_File3.txt') |  |  | IC101 | 951,952,954,955 | Change some signal spec | CP201
| 66010 | Check exist File4 | 3 | 0 | 1 | H | 1 | 0 | 8 |  |  | Parameters Para1: ADDSTR('C:\\Shared_File\\',Ret(2601),'_Shared_File4.txt'); Parameters Para2: 1000 |  |  | IC101 | 951,952,954,955 | Change some signal spec | CP201
| 66011 | Check | 3 | 0 | 0 | H | 1 | 0 | 0 |  |  | Parameters Para1: 0 | IF(Ret(66010)=1,JUMP(20),JUMP(66012))
| 66012 | Delete File | 3 | 0 | 0 | H | 1 | 0 | 9 |  |  | Parameters Para1: 2; Parameters Para2: ADDSTR('C:\\Shared_File\\',Ret(2601),'_Shared_File4.txt') |  |  | IC101 | 951,952,954,955 | Change some signal spec | CP201
| 66003 | Write File | 3 | 0 | 0 | str | 1 | 0 | 9 |  |  | Parameters Para1: 1; Parameters Para2: C:\Shared_File\Shared_File1.txt; Parameters Para3: Ret(2601)
| 66013 | Check exist File1 | 3 | 0 | 1 | H | 1 | 0 | 8 |  |  | Parameters Para1: ADDSTR('C:\\Shared_File\\',Ret(2601),'_shared_file4.txt'); Parameters Para2: 1000 |  |  | IC101 | 951,952,954,955 | Change some signal spec | CP201
| 11111 | 111-ALL Flag check Area[2] | 3 | 0 | 0 | H | 100 | 0 | 14 | 00,03,01,81,02,
| 21099 | 111-Check ALL Flag check Area[2] | 3 | 9 | 9 | H | 1 | 0 | 0 |  |  | Parameters Para1: AND(UserRet('MainUSB',111,6),HexType(9))
| 141 | 141-ALL Flag check Area[0] | 3 | 0 | 0 | H | 100 | 0 | 14 | 00,03,01,81,00,
| 23099 | 141-Check ALL Flag check Area[0] | 3 | C0 | C0 | H | 1 | 0 | 0 |  |  | Parameters Para1: AND(UserRet('MainUSB',141,6),HexType('C0'))
| 1061 | 106-Model Code Check | 3 | 0 | 0 | H | 100 | 0 | 14 | 00,02,01,10,
| 25099 | 106-Check Model code | 3 | 0 | 0 | str | 1 | 0 | 0 |  |  | Parameters Para1: ADDSTR(CHAR(UserRet('MainUSB',106,6)),CHAR(UserRet('MainUSB',106,7)),CHAR(UserRet('MainUSB',106,8)))
| 26099 | 106-Compare Model Code Check | 3 | True | True | Bool | 1 | 0 | 0 |  |  | Parameters Para1: IsEqual(Ret(25099),UserRet('ReadIni',70000,0))
| 1081 | 108-LED On All | 3 | 0 | 0 | H | 100 | 0 | 14 | 00,03,B0,03,E8, |  | Parameters Para1: 500
497 | 497 | Turn on Lamp | 3 | 0 | 0 | H | 200 | 0 | 14 | 04,00,05,04,01 |  | Parameters Para1: 1000
| 66015 | Write File | 3 | 0 | 0 | str | 1 | 0 | 9 |  |  | Parameters Para1: 1; Parameters Para2: ADDSTR('C:\\Shared_File\\',Ret(2601),'_shared_file2.txt'); Parameters Para3: Trung
31 | 31 | 31-set profile style : continuation (CR) | 3 | 0 | 0 | H | 100 | 0 | 14 | 00,04,0F,21,01,01, |  | Parameters Para1: 5000
32 | 32 | 32-set profile style : continuation (LF) | 3 | 0 | 0 | H | 100 | 0 | 14 | 00,04,0F,21,00,01, |  | Parameters Para1: 5000
33 | 33 | 33-CR HOME POSITIONING | 3 | 0 | 0 | H | 100 | 0 | 14 | 00,02,0E,10, |  | Parameters Para1: 5000
| 34 | 34-CR MOVE TO Rightside.(CLASH) | 3 | 0 | 0 | H | 100 | 0 | 14 | 00,04,0E,50,0E,00, |  | Parameters Para1: 5000
35 | 35 | 35-CR LOCK OFF (LF FORWARD) | 3 | 0 | 0 | H | 100 | 0 | 14 | 00,0D,0E,40,01,00,00,01,2C,00,00,00,00,00,00, |  | Parameters Para1: 5000
| 66017 | Check exist File3 | 3 | 0 | 1 | H | 1 | 0 | 8 |  |  | Parameters Para1: ADDSTR('C:\\Shared_File\\',Ret(2601),'_shared_file3.txt'); Parameters Para2: 10000 |  |  | IC101 | 951,952,954,955 | Change some signal spec | CP201
| 66016 | Turn off Lamp | 3 | 0 | 0 | H | 200 | 0 | 14 | 04,00,05,04,00 |  | Parameters Para1: 1000
36 | 36 | 36-CR HOME POSITIONING | 3 | 0 | 0 | H | 100 | 0 | 14 | 00,02,0E,10, |  | Parameters Para1: 5000
37 | 37 | 37-ASF INITIALIZING (LF FORWARD) | 3 | 0 | 0 | H | 100 | 0 | 14 | 00,0D,0E,40,1D,00,00,1F,40,00,00,00,01,F4,01, | 00,03,0E,40,00
38 | 38 | 38-CR MOVE TO Waiting Pos. | 3 | 0 | 0 | H | 100 | 0 | 14 | 00,05,0E,20,00,00,8B, |  | Parameters Para1: 5000
39 | 39 | 39-KMK CHANGING TO Env. POS. | 3 | 0 | 0 | H | 100 | 0 | 14 | 00,03,0B,10,04, |  | Parameters Para1: 5000
40 | 40 | Entry check | 3 | 0 | 0 | H | 1 | 0 | 0 |  |  | Parameters Para1: 0
41 | 41 | Entry check | 3 | 0 | 0 | H | 1 | 0 | 0 |  |  | Parameters Para1: 0
42 | 42 | Entry check | 3 | 0 | 0 | H | 1 | 0 | 0 |  |  | Parameters Para1: 0
43 | 43 | Entry check | 3 | 0 | 0 | H | 1 | 0 | 0 |  |  | Parameters Para1: 0
90 | 90 | Entry check | 3 | 0 | 0 | H | 1 | 0 | 0 |  |  | Parameters Para1: 0
94 | 94 | Entry check | 3 | 0 | 0 | H | 1 | 0 | 0 |  |  | Parameters Para1: 0
80 | 80 | Entry check | 3 | 0 | 0 | H | 1 | 0 | 0 |  |  | Parameters Para1: 0
81 | 811 | Entry check | 3 | 0 | 0 | H | 1 | 0 | 0 |  |  | Parameters Para1: 0
95 | 95 | Entry check | 3 | 0 | 0 | H | 1 | 0 | 0 |  |  | Parameters Para1: 0
85 | 85 | Entry check | 3 | 0 | 0 | H | 1 | 0 | 0 |  |  | Parameters Para1: 0
86 | 86 | Entry check | 3 | 0 | 0 | H | 1 | 0 | 0 |  |  | Parameters Para1: 0
92 | 92 | Entry check | 3 | 0 | 0 | H | 1 | 0 | 0 |  |  | Parameters Para1: 0
| 411 | 41-CR MOVE TO HEAD REPLACE POS. (CR) | 3 | 0 | 0 | H | 100 | 0 | 14 | 00,05,0E,20,00,03,75, |  | Parameters Para1: 5000
| 3900 | 96-MSG - Create new | 3 | 0 | 0 | str | 1 | 0 | 0 |  |  | Parameters Para1: NewMSG(AddStr('Xin Chao!', NewLine(),'Cho dau DMH vao cum CR',NewLine(),'Nhan Power Key',NewLine(),'Hello',NewLine(),'Take DMH into CR Unit',NewLine(),'Please Press Power Key'),'My Message',200000)
| 3901 | 96-MSG - Show new Message | 3 | 0 | 0 | str | 1 | 0 | 0 |  |  | Parameters Para1: Call(Ret(3900),Show)
96 | 96 | Key Detect Key19(Power) Polling | 3 | 1 | 1 | H | 100 | 0 | 21 | 00,03,B0,04,19, |  | Parameters Para1: 180000; Parameters Para2: 6
| 3903 | 96-MSG - Close Message | 3 | 0 | 0 | str | 1 | 0 | 0 |  |  | Parameters Para1: Call(Ret(3900),Close)
| 4000 | 97-MSG - Create new | 3 | 0 | 0 | str | 1 | 0 | 0 |  |  | Parameters Para1: NewMSG(AddStr('Chào em!', NewLine(),'Nhan Stop Key', NewLine(),'Please Press Stop Key'),'My Message',200000)
| 4001 | 97-MSG - Show new Message | 3 | 0 | 0 | str | 1 | 0 | 0 |  |  | Parameters Para1: Call(Ret(4000),Show)
| 971 | Key Detect Key0E(Stop) Polling | 3 | 1 | 1 | H | 100 | 0 | 21 | 00,03,B0,04,0E, |  | Parameters Para1: 180000; Parameters Para2: 6
| 4002 | 97-MSG - Close Message | 3 | 0 | 0 | str | 1 | 0 | 0 |  |  | Parameters Para1: Call(Ret(4000),Close)
| 50 | 50-KMK CHANGING TO PHOTO POS. | 3 | 0 | 0 | H | 100 | 0 | 14 | 00,03,0B,10,02, |  | Parameters Para1: 5000
51 | 51 | 51-CR MOVE TO RIB1 Col Upper | 3 | 0 | 0 | H | 100 | 0 | 14 | 00,05,0E,20,04,05,AC, |  | Parameters Para1: 5000
| 42000 | 51- Output solenoid Valve On | 3 | 0 | 0 | H | 200 | 0 | 14 | 04,00,05,01,01 |  | Parameters Para1: 1000
| 431 | 51-Delay 300ms | 3 | 0 | 0 | H | 1 | 0 | 1 |  |  | Parameters Para1: 300
| 441 | 51-Get KMK Value on Rib1 | 3 | -99 | 99 | D | 1 | 0 | 0 |  |  | Parameters Para1: Call(Ret(11000),'GetAdjustValue',0,FUNC('GetAD'))
| 44000 | 51-Output solenoid Valve Off | 3 | 0 | 0 | H | 200 | 0 | 14 | 04,00,05,01,00 |  | Parameters Para1: 1000
| 12001 | Show Chart | 3 | 0 | 99999 | str | 1 | 0 | 0 |  |  | Parameters Para1: Call(Ret(11888),'ShowChart')
| 44001 | 51-Create Data | 3 | 0 | 99999 | str | 1 | 0 | 0 |  |  | Parameters Para1: List(Point(1,Ret(44)))
| 44002 | 51-Create chart data | 3 | 0 | 99999 | str | 1 | 0 | 0 |  |  | Parameters Para1: Call(Ret(11888),CreateChartData,Ret(44001))
| 44003 | Naming chart data | 3 | 0 | 99999 | str | 1 | 0 | 0 |  |  | Parameters Para1: Call(Ret(11888),SetDataName,0,'KMK Graph')
| 44004 | Setting Chart | 3 | 0 | 99999 | str | 1 | 0 | 0 |  |  | Parameters Para1: Call(Ret(11888),SettingChart,0,1,Blue,10)
| 88000 | Rib1 | 3 | 1 | 1 | D | 1 | 0 | 0 |  |  | Parameters Para1: IF(-0.15<Ret(44),1,0) | FJUMP(88001,-1)
| 88004 | Rib1 | 3 | 1 | 1 | D | 1 | 0 | 0 |  |  | Parameters Para1: IF(0.15>Ret(44),1,0) | FJUMP(88001,-1)
| 89111 | Test Graph - Set User Information | 3 | 0 | 99999 | Str | 1 | 0 | 0 |  |  | Parameters Para1: Call(Ret(11888),'UpdateUserInfo','Rib1-Value',ToString(ROUND(Ret(44),3))) |  |  | IC101 | 951,952,954,955 | Change some signal spec | CP201
| 88002 | Blue Point | 3 | 0 | 0 | str | 1 | 0 | 0 |  |  | Parameters Para1: Call(Ret(11888),'PointSetting',0,0,Color('Blue')) | PJUMP(52,-1)
| 88001 | Red Point | 3 | 0 | 0 | str | 1 | 0 | 0 |  |  | Parameters Para1: Call(Ret(11888),'PointSetting',0,0,Color('Red'))
52 | 52 | 52-CR MOVE TO RIB2 Col Upper | 3 | 0 | 0 | H | 100 | 0 | 14 | 00,05,0E,20,04,05,0F, |  | Parameters Para1: 5000
| 45000 | 52-Output solenoid Valve | 3 | 0 | 0 | H | 200 | 0 | 14 | 04,00,05,01,01 |  | Parameters Para1: 1000
| 46 | 52-Delay 300ms | 3 | 0 | 0 | H | 1 | 0 | 1 |  |  | Parameters Para1: 300
| 47 | 52-Get KMK Value on Rib2 | 3 | -99 | 99 | D | 1 | 0 | 0 |  |  | Parameters Para1: Call(Ret(11000),'GetAdjustValue',0,FUNC('GetAD'))
| 47000 | 52-Output solenoid Valve Off | 3 | 0 | 0 | H | 200 | 0 | 14 | 04,00,05,01,00 |  | Parameters Para1: 1000
| 47001 | 52-Create Data | 3 | 0 | 99999 | str | 1 | 0 | 0 |  |  | Parameters Para1: Point(2,Ret(47))
| 47002 | 52-Create chart data | 3 | 0 | 99999 | str | 1 | 0 | 0 |  |  | Parameters Para1: Call(Ret(11888),AddChartData,0,Ret(47001))
| 47003 | Naming chart data | 3 | 0 | 99999 | str | 1 | 0 | 0 |  |  | Parameters Para1: Call(Ret(11888),SetDataName,1,'Rib2')
| 47004 | Setting Chart | 3 | 0 | 99999 | str | 1 | 0 | 0 |  |  | Parameters Para1: Call(Ret(11888),SettingChart,1,1,Blue,10)
| 88003 | Rib2 | 3 | 1 | 1 | D | 1 | 0 | 0 |  |  | Parameters Para1: IF(-0.15<Ret(47),1,0) | FJUMP(88009,-1)
| 88006 | Rib2 | 3 | 1 | 1 | D | 1 | 0 | 0 |  |  | Parameters Para1: IF(0.15>Ret(47),1,0) | FJUMP(88009,-1)
| 89112 | Test Graph - Add User Information | 3 | 0 | 99999 | Str | 1 | 0 | 0 |  |  | Parameters Para1: Call(Ret(11888),'UpdateUserInfo','Rib2 Value',ToString(ROUND(Ret(47),3))) |  |  | IC101 | 951,952,954,955 | Change some signal spec | CP201
| 88008 | Blue Point | 3 | 0 | 0 | str | 1 | 0 | 0 |  |  | Parameters Para1: Call(Ret(11888),'PointSetting',0,1,Color('Blue')) | PJUMP(53,-1)
| 88009 | Red Point | 3 | 0 | 0 | str | 1 | 0 | 0 |  |  | Parameters Para1: Call(Ret(11888),'PointSetting',0,1,Color('Red'))
53 | 53 | 53-CR MOVE TO RIB3 Col Upper | 3 | 0 | 0 | H | 100 | 0 | 14 | 00,05,0E,20,04,04,82, |  | Parameters Para1: 5000
| 48000 | 53-Output solenoid Valve | 3 | 0 | 0 | H | 200 | 0 | 14 | 04,00,05,01,01 |  | Parameters Para1: 1000
| 491 | 53-Delay 300ms | 3 | 0 | 0 | H | 1 | 0 | 1 |  |  | Parameters Para1: 300
| 50999 | 53-Get KMK Value on Rib3 | 3 | -99 | 99 | D | 1 | 0 | 0 |  |  | Parameters Para1: Call(Ret(11000),'GetAdjustValue',0,FUNC('GetAD'))
| 50000 | 53-Output solenoid Valve Off | 3 | 0 | 0 | H | 200 | 0 | 14 | 04,00,05,01,00 |  | Parameters Para1: 1000
| 50001 | 53-Create Data | 3 | 0 | 99999 | str | 1 | 0 | 0 |  |  | Parameters Para1: Point(3,Ret(50999))
| 50002 | 53-Create chart data | 3 | 0 | 99999 | str | 1 | 0 | 0 |  |  | Parameters Para1: Call(Ret(11888),AddChartData,0,Ret(50001))
| 50003 | Naming chart data | 3 | 0 | 99999 | str | 1 | 0 | 0 |  |  | Parameters Para1: Call(Ret(11888),SetDataName,2,'Rib3')
| 50004 | Setting Chart | 3 | 0 | 99999 | str | 1 | 0 | 0 |  |  | Parameters Para1: Call(Ret(11888),SettingChart,2,1,Blue,10)
| 88010 | Rib3 | 3 | 1 | 1 | D | 1 | 0 | 0 |  |  | Parameters Para1: IF(-0.15<Ret(50999),1,0) | FJUMP(88013,-1)
| 88011 | Rib3 | 3 | 1 | 1 | D | 1 | 0 | 0 |  |  | Parameters Para1: IF(0.15>Ret(50999),1,0) | FJUMP(88013,-1)
| 89113 | Test Graph - Add User Information | 3 | 0 | 99999 | Str | 1 | 0 | 0 |  |  | Parameters Para1: Call(Ret(11888),'UpdateUserInfo','Rib3 Value',ToString(ROUND(Ret(50999),3))) |  |  | IC101 | 951,952,954,955 | Change some signal spec | CP201
| 88012 | Blue Point | 3 | 0 | 0 | str | 1 | 0 | 0 |  |  | Parameters Para1: Call(Ret(11888),'PointSetting',0,2,Color('Blue')) | PJUMP(54,-1)
| 88013 | Red Point | 3 | 0 | 0 | str | 1 | 0 | 0 |  |  | Parameters Para1: Call(Ret(11888),'PointSetting',0,2,Color('Red'))
54 | 54 | 54-CR MOVE TO RIB4 Col Upper | 3 | 0 | 0 | H | 100 | 0 | 14 | 00,05,0E,20,04,03,F4, |  | Parameters Para1: 5000
| 51000 | 54-Output solenoid Valve | 3 | 0 | 0 | H | 200 | 0 | 14 | 04,00,05,01,01 |  | Parameters Para1: 1000
| 52899 | 54-Delay 300ms | 3 | 0 | 0 | H | 1 | 0 | 1 |  |  | Parameters Para1: 300
| 53899 | 54-Get KMK Value on Rib4 | 3 | -99 | 99 | D | 1 | 0 | 0 |  |  | Parameters Para1: Call(Ret(11000),'GetAdjustValue',0,FUNC('GetAD'))
| 53000 | 54-Output solenoid Valve Off | 3 | 0 | 0 | H | 200 | 0 | 14 | 04,00,05,01,00 |  | Parameters Para1: 1000
| 53001 | 54-Create Data | 3 | 0 | 99999 | str | 1 | 0 | 0 |  |  | Parameters Para1: Point(4,Ret(53899))
| 53002 | 54-Create chart data | 3 | 0 | 99999 | str | 1 | 0 | 0 |  |  | Parameters Para1: Call(Ret(11888),AddChartData,0,Ret(53001))
| 53003 | Naming chart data | 3 | 0 | 99999 | str | 1 | 0 | 0 |  |  | Parameters Para1: Call(Ret(11888),SetDataName,3,'Rib4')
| 53004 | Setting Chart | 3 | 0 | 99999 | str | 1 | 0 | 0 |  |  | Parameters Para1: Call(Ret(11888),SettingChart,3,1,Blue,10)
| 88014 | Rib4 | 3 | 1 | 1 | D | 1 | 0 | 0 |  |  | Parameters Para1: IF(-0.15<Ret(53899),1,0) | FJUMP(88017,-1)
| 88015 | Rib4 | 3 | 1 | 1 | D | 1 | 0 | 0 |  |  | Parameters Para1: IF(0.15>Ret(53899),1,0) | FJUMP(88017,-1)
| 89114 | Test Graph - Add User Information | 3 | 0 | 99999 | Str | 1 | 0 | 0 |  |  | Parameters Para1: Call(Ret(11888),'UpdateUserInfo','Rib4 Value',ToString(ROUND(Ret(53899),3))) |  |  | IC101 | 951,952,954,955 | Change some signal spec | CP201
| 88016 | Blue Point | 3 | 0 | 0 | str | 1 | 0 | 0 |  |  | Parameters Para1: Call(Ret(11888),'PointSetting',0,3,Color('Blue')) | PJUMP(55,-1)
| 88017 | Red Point | 3 | 0 | 0 | str | 1 | 0 | 0 |  |  | Parameters Para1: Call(Ret(11888),'PointSetting',0,3,Color('Red'))
55 | 55 | 55-CR MOVE TO RIB5 Col Upper | 3 | 0 | 0 | H | 100 | 0 | 14 | 00,05,0E,20,04,03,66, |  | Parameters Para1: 5000
| 54000 | 55-Output solenoid Valve | 3 | 0 | 0 | H | 200 | 0 | 14 | 04,00,05,01,01 |  | Parameters Para1: 1000
| 55799 | 55-Delay 300ms | 3 | 0 | 0 | H | 1 | 0 | 1 |  |  | Parameters Para1: 300
| 56899 | 55-Get KMK Value on Rib5 | 3 | -99 | 99 | D | 1 | 0 | 0 |  |  | Parameters Para1: Call(Ret(11000),'GetAdjustValue',0,FUNC('GetAD'))
| 56000 | 55-Output solenoid Valve Off | 3 | 0 | 0 | H | 200 | 0 | 14 | 04,00,05,01,00 |  | Parameters Para1: 1000
| 56001 | 55-Create Data | 3 | 0 | 99999 | str | 1 | 0 | 0 |  |  | Parameters Para1: Point(5,Ret(56899))
| 56002 | 55-Create chart data | 3 | 0 | 99999 | str | 1 | 0 | 0 |  |  | Parameters Para1: Call(Ret(11888),AddChartData,0,Ret(56001))
| 56003 | Naming chart data | 3 | 0 | 99999 | str | 1 | 0 | 0 |  |  | Parameters Para1: Call(Ret(11888),SetDataName,4,'Rib5')
| 56004 | Setting Chart | 3 | 0 | 99999 | str | 1 | 0 | 0 |  |  | Parameters Para1: Call(Ret(11888),SettingChart,4,1,Blue,10)
| 88018 | Rib5 | 3 | 1 | 1 | D | 1 | 0 | 0 |  |  | Parameters Para1: IF(-0.15<Ret(56899),1,0) | FJUMP(88021,-1)
| 88019 | Rib5 | 3 | 1 | 1 | D | 1 | 0 | 0 |  |  | Parameters Para1: IF(0.15>Ret(56899),1,0) | FJUMP(88021,-1)
| 89115 | Test Graph - Update User Information | 3 | 0 | 99999 | Str | 1 | 0 | 0 |  |  | Parameters Para1: Call(Ret(11888),'UpdateUserInfo','Rib5 Value',ToString(ROUND(Ret(56899),3))) |  |  | IC101 | 951,952,954,955 | Change some signal spec | CP201
| 88020 | Blue Point | 3 | 0 | 0 | str | 1 | 0 | 0 |  |  | Parameters Para1: Call(Ret(11888),'PointSetting',0,4,Color('Blue')) | PJUMP(56,-1)
| 88021 | Red Point | 3 | 0 | 0 | str | 1 | 0 | 0 |  |  | Parameters Para1: Call(Ret(11888),'PointSetting',0,4,Color('Red'))
56 | 56 | 56-CR MOVE TO RIB6 Col Upper | 3 | 0 | 0 | H | 100 | 0 | 14 | 00,05,0E,20,04,02,D9, |  | Parameters Para1: 5000
| 57000 | 55-Output solenoid Valve | 3 | 0 | 0 | H | 200 | 0 | 14 | 04,00,05,01,01 |  | Parameters Para1: 1000
| 58199 | 56-Delay 300ms | 3 | 0 | 0 | H | 1 | 0 | 1 |  |  | Parameters Para1: 300
| 59899 | 56-Get KMK Value on Rib6 | 3 | -99 | 99 | D | 1 | 0 | 0 |  |  | Parameters Para1: Call(Ret(11000),'GetAdjustValue',0,FUNC('GetAD'))
| 59000 | 56-Output solenoid Valve Off | 3 | 0 | 0 | H | 200 | 0 | 14 | 04,00,05,01,00 |  | Parameters Para1: 1000
| 59001 | 56-Create Data | 3 | 0 | 99999 | str | 1 | 0 | 0 |  |  | Parameters Para1: Point(6,Ret(59899))
| 59002 | 56-Create chart data | 3 | 0 | 99999 | str | 1 | 0 | 0 |  |  | Parameters Para1: Call(Ret(11888),AddChartData,0,Ret(59001))
| 59003 | Naming chart data | 3 | 0 | 99999 | str | 1 | 0 | 0 |  |  | Parameters Para1: Call(Ret(11888),SetDataName,5,'Rib6')
| 59004 | Setting Chart | 3 | 0 | 99999 | str | 1 | 0 | 0 |  |  | Parameters Para1: Call(Ret(11888),SettingChart,5,1,Blue,10)
| 88022 | Rib6 | 3 | 1 | 1 | D | 1 | 0 | 0 |  |  | Parameters Para1: IF(-0.15<Ret(59899),1,0) | FJUMP(88025,-1)
| 88023 | Rib6 | 3 | 1 | 1 | D | 1 | 0 | 0 |  |  | Parameters Para1: IF(0.15>Ret(59899),1,0) | FJUMP(88025,-1)
| 89116 | Test Graph - Update User Information | 3 | 0 | 99999 | Str | 1 | 0 | 0 |  |  | Parameters Para1: Call(Ret(11888),'UpdateUserInfo','Rib6 Value',ToString(ROUND(Ret(59899),3))) |  |  | IC101 | 951,952,954,955 | Change some signal spec | CP201
| 88024 | Blue Point | 3 | 0 | 0 | str | 1 | 0 | 0 |  |  | Parameters Para1: Call(Ret(11888),'PointSetting',0,5,Color('Blue')) | PJUMP(57,-1)
| 88025 | Red Point | 3 | 0 | 0 | str | 1 | 0 | 0 |  |  | Parameters Para1: Call(Ret(11888),'PointSetting',0,5,Color('Red'))
57 | 57 | 57-CR MOVE TO RIB7 Col Upper | 3 | 0 | 0 | H | 100 | 0 | 14 | 00,05,0E,20,04,02,4B, |  | Parameters Para1: 5000
| 60000 | 57-Output solenoid Valve | 3 | 0 | 0 | H | 200 | 0 | 14 | 04,00,05,01,01 |  | Parameters Para1: 1000
| 611 | 57-Delay 300ms | 3 | 0 | 0 | H | 1 | 0 | 1 |  |  | Parameters Para1: 300
| 621 | 57-Get KMK Value on Rib7 | 3 | -99 | 99 | D | 1 | 0 | 0 |  |  | Parameters Para1: Call(Ret(11000),'GetAdjustValue',0,FUNC('GetAD'))
| 62000 | 57-Output solenoid Valve Off | 3 | 0 | 0 | H | 200 | 0 | 14 | 04,00,05,01,00 |  | Parameters Para1: 1000
| 62001 | 56-Create Data | 3 | 0 | 99999 | str | 1 | 0 | 0 |  |  | Parameters Para1: Point(7,Ret(62))
| 62002 | 56-Create chart data | 3 | 0 | 99999 | str | 1 | 0 | 0 |  |  | Parameters Para1: Call(Ret(11888),AddChartData,0,Ret(62001))
| 62003 | Naming chart data | 3 | 0 | 99999 | str | 1 | 0 | 0 |  |  | Parameters Para1: Call(Ret(11888),SetDataName,6,'Rib7')
| 62004 | Setting Chart | 3 | 0 | 99999 | str | 1 | 0 | 0 |  |  | Parameters Para1: Call(Ret(11888),SettingChart,6,1,Blue,10)
| 88026 | Rib7 | 3 | 1 | 1 | D | 1 | 0 | 0 |  |  | Parameters Para1: IF(-0.15<Ret(62),1,0) | FJUMP(88029,-1)
| 88027 | Rib7 | 3 | 1 | 1 | D | 1 | 0 | 0 |  |  | Parameters Para1: IF(0.15>Ret(62),1,0) | FJUMP(88029,-1)
| 89117 | Test Graph - Update User Information | 3 | 0 | 99999 | Str | 1 | 0 | 0 |  |  | Parameters Para1: Call(Ret(11888),'UpdateUserInfo','Rib7 Value',ToString(ROUND(Ret(62),3))) |  |  | IC101 | 951,952,954,955 | Change some signal spec | CP201
| 88028 | Blue Point | 3 | 0 | 0 | str | 1 | 0 | 0 |  |  | Parameters Para1: Call(Ret(11888),'PointSetting',0,6,Color('Blue')) | PJUMP(58,-1)
| 88029 | Red Point | 3 | 0 | 0 | str | 1 | 0 | 0 |  |  | Parameters Para1: Call(Ret(11888),'PointSetting',0,6,Color('Red'))
| 58 | 58-CR MOVE TO RIB8 Col Upper | 3 | 0 | 0 | H | 100 | 0 | 14 | 00,05,0E,20,04,01,AE, |  | Parameters Para1: 10000
| 63000 | 58-Output solenoid Valve | 3 | 0 | 0 | H | 200 | 0 | 14 | 04,00,05,01,01 |  | Parameters Para1: 1000
| 641 | 58-Delay 300ms | 3 | 0 | 0 | H | 1 | 0 | 1 |  |  | Parameters Para1: 300
| 65899 | 58-Get KMK Value on Rib8 | 3 | -99 | 99 | D | 1 | 0 | 0 |  |  | Parameters Para1: Call(Ret(11000),'GetAdjustValue',0,FUNC('GetAD'))
| 65000 | 58-Output solenoid Valve Off | 3 | 0 | 0 | H | 200 | 0 | 14 | 04,00,05,01,00 |  | Parameters Para1: 1000
| 65001 | 58-Create Data | 3 | 0 | 99999 | str | 1 | 0 | 0 |  |  | Parameters Para1: Point(8,Ret(65899))
| 65002 | 58-Create chart data | 3 | 0 | 99999 | str | 1 | 0 | 0 |  |  | Parameters Para1: Call(Ret(11888),AddChartData,0,Ret(65001))
| 65003 | Naming chart data | 3 | 0 | 99999 | str | 1 | 0 | 0 |  |  | Parameters Para1: Call(Ret(11888),SetDataName,7,'Rib8')
| 65004 | Setting Chart | 3 | 0 | 99999 | str | 1 | 0 | 0 |  |  | Parameters Para1: Call(Ret(11888),SettingChart,7,1,Blue,10)
| 88030 | Rib8 | 3 | 1 | 1 | D | 1 | 0 | 0 |  |  | Parameters Para1: IF(-0.15<Ret(65899),1,0) | FJUMP(88033,-1)
| 88031 | Rib8 | 3 | 1 | 1 | D | 1 | 0 | 0 |  |  | Parameters Para1: IF(0.15>Ret(65899),1,0) | FJUMP(88033,-1)
| 89118 | Test Graph - Update User Information | 3 | 0 | 99999 | Str | 1 | 0 | 0 |  |  | Parameters Para1: Call(Ret(11888),'UpdateUserInfo','Rib8 Value',ToString(ROUND(Ret(65899),3))) |  |  | IC101 | 951,952,954,955 | Change some signal spec | CP201
| 88032 | Blue Point | 3 | 0 | 0 | str | 1 | 0 | 0 |  |  | Parameters Para1: Call(Ret(11888),'PointSetting',0,7,Color('Blue')) | PJUMP(59,-1)
| 88033 | Red Point | 3 | 0 | 0 | str | 1 | 0 | 0 |  |  | Parameters Para1: Call(Ret(11888),'PointSetting',0,7,Color('Red'))
49 | 49 | Entry check | 3 | 0 | 0 | H | 1 | 0 | 0 |  |  | Parameters Para1: 0
97 | 97 | Entry check | 3 | 0 | 0 | H | 1 | 0 | 0 |  |  | Parameters Para1: 0
61 | 61 | Entry check | 3 | 0 | 0 | H | 1 | 0 | 0 |  |  | Parameters Para1: 0
62 | 62 | Entry check | 3 | 0 | 0 | H | 1 | 0 | 0 |  |  | Parameters Para1: 0
63 | 63 | Entry check | 3 | 0 | 0 | H | 1 | 0 | 0 |  |  | Parameters Para1: 0
64 | 64 | Entry check | 3 | 0 | 0 | H | 1 | 0 | 0 |  |  | Parameters Para1: 0
65 | 65 | Entry check | 3 | 0 | 0 | H | 1 | 0 | 0 |  |  | Parameters Para1: 0
66 | 66 | Entry check | 3 | 0 | 0 | H | 1 | 0 | 0 |  |  | Parameters Para1: 0
67 | 67 | Entry check | 3 | 0 | 0 | H | 1 | 0 | 0 |  |  | Parameters Para1: 0
89 | 89 | Entry check | 3 | 0 | 0 | H | 1 | 0 | 0 |  |  | Parameters Para1: 0
98 | 98 | Entry check | 3 | 0 | 0 | H | 1 | 0 | 0 |  |  | Parameters Para1: 0
81 | 81 | Entry check | 3 | 0 | 0 | H | 1 | 0 | 0 |  |  | Parameters Para1: 0
82 | 82 | Entry check | 3 | 0 | 0 | H | 1 | 0 | 0 |  |  | Parameters Para1: 0
83 | 83 | Entry check | 3 | 0 | 0 | H | 1 | 0 | 0 |  |  | Parameters Para1: 0
99 | 99 | Entry check | 3 | 0 | 0 | H | 1 | 0 | 0 |  |  | Parameters Para1: 0
121 | 121 | Entry check | 3 | 0 | 0 | H | 1 | 0 | 0 |  |  | Parameters Para1: 0
122 | 122 | Entry check | 3 | 0 | 0 | H | 1 | 0 | 0 |  |  | Parameters Para1: 0
123 | 123 | Entry check | 3 | 0 | 0 | H | 1 | 0 | 0 |  |  | Parameters Para1: 0
124 | 124 | Entry check | 3 | 0 | 0 | H | 1 | 0 | 0 |  |  | Parameters Para1: 0
126 | 126 | Entry check | 3 | 0 | 0 | H | 1 | 0 | 0 |  |  | Parameters Para1: 0
127 | 127 | Entry check | 3 | 0 | 0 | H | 1 | 0 | 0 |  |  | Parameters Para1: 0
412 | 412 | Entry check | 3 | 0 | 0 | H | 1 | 0 | 0 |  |  | Parameters Para1: 0
| 59 | 59-KMK CHANGING TO Env. POS. | 3 | 0 | 0 | H | 100 | 0 | 14 | 00,03,0B,10,04, |  | Parameters Para1: 10000
| 60 | 60-CR MOVE TO RIB8 Col Upper | 3 | 0 | 0 | H | 100 | 0 | 14 | 00,05,0E,20,04,01,AE, |  | Parameters Para1: 10000
| 67000 | 60-Output solenoid Valve | 3 | 0 | 0 | H | 200 | 0 | 14 | 04,00,05,01,01 |  | Parameters Para1: 1000
| 682999 | 60-Delay 300ms | 3 | 0 | 0 | H | 1 | 0 | 1 |  |  | Parameters Para1: 300
| 69899 | 60-Get KMK Value on Rib8 | 3 | -99 | 99 | D | 1 | 0 | 0 |  |  | Parameters Para1: Call(Ret(11000),'GetAdjustValue',0,FUNC('GetAD'))
| 69000 | 60-Output solenoid Valve Off | 3 | 0 | 0 | H | 200 | 0 | 14 | 04,00,05,01,00 |  | Parameters Para1: 1000
| 69001 | 60-Create Data | 3 | 0 | 99999 | str | 1 | 0 | 0 |  |  | Parameters Para1: Point(9,Ret(69899))
| 69002 | 60-Create chart data | 3 | 0 | 99999 | str | 1 | 0 | 0 |  |  | Parameters Para1: Call(Ret(11888),AddChartData,0,Ret(69001))
| 69003 | Naming chart data | 3 | 0 | 99999 | str | 1 | 0 | 0 |  |  | Parameters Para1: Call(Ret(11888),SetDataName,8,'Rib8 Env')
| 69004 | Setting Chart | 3 | 0 | 99999 | str | 1 | 0 | 0 |  |  | Parameters Para1: Call(Ret(11888),SettingChart,8,1,Blue,10)
| 88034 | Rib8 Env | 3 | 1 | 1 | D | 1 | 0 | 0 |  |  | Parameters Para1: IF(0.5<Ret(69899),1,0) | FJUMP(88037,-1)
| 88035 | Rib8 Env | 3 | 1 | 1 | D | 1 | 0 | 0 |  |  | Parameters Para1: IF(2>Ret(69899),1,0) | FJUMP(88037,-1)
| 89119 | Test Graph - Update User Information | 3 | 0 | 99999 | Str | 1 | 0 | 0 |  |  | Parameters Para1: Call(Ret(11888),'UpdateUserInfo','Rib8 Env Value',ToString(ROUND(Ret(69899),3))) |  |  | IC101 | 951,952,954,955 | Change some signal spec | CP201
| 88036 | Blue Point | 3 | 0 | 0 | str | 1 | 0 | 0 |  |  | Parameters Para1: Call(Ret(11888),'PointSetting',0,8,Color('Blue')) | PJUMP(65,-1)
| 88037 | Red Point | 3 | 0 | 0 | str | 1 | 0 | 0 |  |  | Parameters Para1: Call(Ret(11888),'PointSetting',0,8,Color('Red'))
| 651 | 65-KMK CHANGING TO Env. POS. | 3 | 0 | 0 | H | 100 | 0 | 14 | 00,03,0B,10,04, |  | Parameters Para1: 5000
| 661 | 66-CR MOVE TO Trigger Pos. | 3 | 0 | 0 | H | 100 | 0 | 14 | 00,05,0E,20,00,00,5F, |  | Parameters Para1: 5000
| 671 | 67-ASF MOVE TO SHIPPING POS. (LF FORWARD) | 3 | 0 | 0 | H | 100 | 0 | 14 | 00,0D,0E,40,0D,00,00,4E,20,00,00,00,00,57,02, |  | Parameters Para1: 5000
| 68 | 68-CR MOVE TO HEAD REPLACE POS.(Package) | 3 | 0 | 0 | H | 100 | 0 | 14 | 00,02,06,11, |  | Parameters Para1: 5000
| 69 | 69-LF Backward | 3 | 0 | 0 | H | 100 | 0 | 14 | 00,0D,0E,40,1C,00,00,01,C2,01,00,00,00,00,00, |  | Parameters Para1: 10000
| 21 | 21-Rib1 Check (Bk Upper) | 3 | -0.15 | 0.15 | D | 1 | 0 | 0 |  |  | Parameters Para1: ROUND(Ret(44),3)
| 22 | 22-Rib2 Check (Bk Upper) | 3 | -0.15 | 0.15 | D | 1 | 0 | 0 |  |  | Parameters Para1: ROUND(Ret(47),3)
| 23 | 23-Rib3 Check (Bk Upper) | 3 | -0.15 | 0.15 | D | 1 | 0 | 0 |  |  | Parameters Para1: ROUND(Ret(50999),3)
| 24 | 24-Rib4 Check (Bk Upper) | 3 | -0.15 | 0.15 | D | 1 | 0 | 0 |  |  | Parameters Para1: ROUND(Ret(53899),3)
| 25 | 25-Rib5 Check (Bk Upper) | 3 | -0.15 | 0.15 | D | 1 | 0 | 0 |  |  | Parameters Para1: ROUND(Ret(56899),3)
| 26 | 26-Rib6 Check (Bk Upper) | 3 | -0.15 | 0.15 | D | 1 | 0 | 0 |  |  | Parameters Para1: ROUND(Ret(59899),3)
| 27 | 27-Rib7 Check (Bk Upper) | 3 | -0.15 | 0.15 | D | 1 | 0 | 0 |  |  | Parameters Para1: ROUND(Ret(62),3)
| 28 | 28-Rib8 Check (Bk Upper) | 3 | -0.15 | 0.15 | D | 1 | 0 | 0 |  |  | Parameters Para1: ROUND(Ret(65899),3)
| 29 | 29-Rib8 Check (Bk Upper)（Env.) | 3 | 0.5 | 2 | D | 1 | 0 | 0 |  |  | Parameters Para1: ROUND(Ret(69899),3)
| 496 | 496-Req Destination Data | 3 | 0 | 0 | H | 100 | 0 | 14 |  |  | Parameters Para1: 00,02,01,14, | IF(Ret(66017)=='0',JUMP(66018),JUMP(31000))
| 66018 | Check exist File4 | 3 | 0 | 1 | H | 1 | 0 | 8 |  |  | Parameters Para1: ADDSTR('C:\\Shared_File\\',Ret(2601),'_Shared_File4.txt'); Parameters Para2: 10000 | IF(Ret(66018)=='0',JUMP(49999),FJUMP(31000)) |  | IC101 | 951,952,954,955 | Change some signal spec | CP201
| 49999 | Read File | 3 | 0 | 0 | str | 1 | 0 | 9 |  |  | Parameters Para1: 0; Parameters Para2: ADDSTR('C:\\Shared_File\\',Ret(2601),'_Shared_File4.txt')
498 | 498 | Entry check | 3 | 0 | 0 | H | 1 | 0 | 0 |  |  | Parameters Para1: 0
499 | 499 | Read File | 3 | 0 | 0 | str | 1 | 0 | 0 |  |  | Parameters Para1: 0
| 10100 | 112-Display Destination | 3 | 0 | 0 | str | 1 | 0 | 0 |  |  | Parameters Para1: Ret(11014)
| 66020 | Compare Language Fail | 3 | 0 | 0 | D | 1 | 0 | 0 |  |  | Parameters Para1: 0 | IF((SUBSTR(Ret(49999),0,1)==SUBSTR(Ret(12507),0,1)),JUMP(66021),JUMP(31000))
| 66021 | Compare Product Name Fail | 3 | 0 | 0 | D | 1 | 0 | 0 |  |  | Parameters Para1: 0 | IF((SUBSTR(Ret(49999),1,5)==SUBSTR(Ret(12507),1,5)),JUMP(66022),JUMP(31000))
| 66022 | Compare Label Fail | 3 | 0 | 0 | D | 1 | 0 | 0 |  |  | Parameters Para1: 0 | IF((Ret(49999)==Ret(12507)),JUMP(2011),JUMP(31000))
| 31000 | Message | 3 | 0 | 0 | Str | 1 | 0 | 0 |  |  | Parameters Para1: INPUT('Retry EOS, Kiểm tra lại hoặc restart EOS, OK thì Retry, Cancel sẽ không Retry !!!','Bar code','Cancel')
| 30104 | Check exist File | 3 | 0 | 1 | H | 1 | 0 | 8 |  |  | Parameters Para1: C:\Shared_File\Shared_File1.txt; Parameters Para2: 1000
| 30105 | Check | 3 | 0 | 0 | H | 1 | 0 | 0 |  |  | Parameters Para1: 0 | IF(Ret(30104)=1,JUMP(30107),JUMP(30106))
| 30106 | Delete File | 3 | 0 | 0 | H | 1 | 0 | 9 |  |  | Parameters Para1: 2; Parameters Para2: C:\Shared_File\Shared_File1.txt
| 30107 | Check exist File2 | 3 | 0 | 1 | H | 1 | 0 | 8 |  |  | Parameters Para1: ADDSTR('C:\\Shared_File\\',Ret(2601),'_Shared_File2.txt'); Parameters Para2: 1000
| 30108 | Check | 3 | 0 | 0 | H | 1 | 0 | 0 |  |  | Parameters Para1: 0 | IF(Ret(30107)=1,JUMP(30110),JUMP(30109))
| 30109 | Delete File | 3 | 0 | 0 | H | 1 | 0 | 9 |  |  | Parameters Para1: 2; Parameters Para2: ADDSTR('C:\\Shared_File\\',Ret(2601),'_Shared_File2.txt')
| 30110 | Check exist File3 | 3 | 0 | 1 | H | 1 | 0 | 8 |  |  | Parameters Para1: ADDSTR('C:\\Shared_File\\',Ret(2601),'_Shared_File3.txt'); Parameters Para2: 1000
| 30111 | Check | 3 | 0 | 0 | H | 1 | 0 | 0 |  |  | Parameters Para1: 0 | IF(Ret(30110)=1,JUMP(30113),JUMP(30112))
| 30112 | Delete File | 3 | 0 | 0 | H | 1 | 0 | 9 |  |  | Parameters Para1: 2; Parameters Para2: ADDSTR('C:\\Shared_File\\',Ret(2601),'_Shared_File3.txt')
| 30113 | Check exist File4 | 3 | 0 | 1 | H | 1 | 0 | 8 |  |  | Parameters Para1: ADDSTR('C:\\Shared_File\\',Ret(2601),'_Shared_File4.txt'); Parameters Para2: 1000
| 30114 | Check | 3 | 0 | 0 | H | 1 | 0 | 0 |  |  | Parameters Para1: 0 | IF(Ret(30113)=1,JUMP(30116),JUMP(30115))
| 30115 | Delete File | 3 | 0 | 0 | H | 1 | 0 | 9 |  |  | Parameters Para1: 2; Parameters Para2: ADDSTR('C:\\Shared_File\\',Ret(2601),'_Shared_File4.txt')
| 30116 | Write File | 3 | 0 | 0 | str | 1 | 0 | 9 |  |  | Parameters Para1: 1; Parameters Para2: C:\Shared_File\Shared_File1.txt; Parameters Para3: Ret(2601)
| 30117 | Check exist File1 | 3 | 0 | 1 | H | 1 | 0 | 8 |  |  | Parameters Para1: ADDSTR('C:\\Shared_File\\',Ret(2601),'_shared_file4.txt'); Parameters Para2: 1000
| 30118 | Turn on Lamp | 3 | 0 | 0 | H | 200 | 0 | 14 | 04,00,05,04,01 |  | Parameters Para1: 1000
| 30119 | Delay 1s | 3 | 0 | 0 | H | 1 | 0 | 1 |  |  | Parameters Para1: 1000
| 30120 | Write File 2 | 3 | 0 | 0 | str | 1 | 0 | 9 |  |  | Parameters Para1: 1; Parameters Para2: ADDSTR('C:\\Shared_File\\',Ret(2601),'_shared_file2.txt'); Parameters Para3: Trung
| 30121 | Delay 5s | 3 | 0 | 0 | H | 1 | 0 | 1 |  |  | Parameters Para1: 5000
| 30122 | Check exist File3 | 3 | 0 | 0 | H | 1 | 0 | 8 |  |  | Parameters Para1: ADDSTR('C:\\Shared_File\\',Ret(2601),'_shared_file3.txt'); Parameters Para2: 10000
| 30123 | Turn off Lamp | 3 | 0 | 0 | H | 200 | 0 | 14 | 04,00,05,04,00 |  | Parameters Para1: 1000
| 30124 | Delay 5s | 3 | 0 | 0 | H | 1 | 0 | 1 |  |  | Parameters Para1: 5000
| 30125 | Check exist File4 | 3 | 0 | 0 | H | 1 | 0 | 8 |  |  | Parameters Para1: ADDSTR('C:\\Shared_File\\',Ret(2601),'_Shared_File4.txt'); Parameters Para2: 10000
| 30126 | Read File | 3 | 0 | 0 | str | 1 | 0 | 9 |  |  | Parameters Para1: 0; Parameters Para2: ADDSTR('C:\\Shared_File\\',Ret(2601),'_Shared_File4.txt')
| 30127 | Compare Language Fail Retry | 3 | true | true | bool | 1 | 0 | 0 |  |  | Parameters Para1: SUBSTR(Ret(30126),0,1)==SUBSTR(Ret(12507),0,1)
| 30128 | Compare Product Name Fail Retry | 3 | true | true | bool | 1 | 0 | 0 |  |  | Parameters Para1: SUBSTR(Ret(30126),1,5)==SUBSTR(Ret(12507),1,5)
| 30129 | Compare Label Fail Retry | 3 | true | true | bool | 1 | 0 | 0 |  |  | Parameters Para1: Ret(30126)==Ret(12507)
| 2011 | If model check is E52, jump to step 10199. | 3 | 00 | 00 | H | 1 | 0 | 0 |  |  | Parameters Para1: 0 | IF(UserRet('ReadIni',70000,0)=='E52',JUMP(10199))
| 2012 | If model check is E53, jump to step 10199. | 3 | 00 | 00 | H | 1 | 0 | 0 |  |  | Parameters Para1: 0 | IF(UserRet('ReadIni',70000,0)=='E53',JUMP(10199))
201 | 201 | MAC Adress check1 (WLAN) | 3 | 0 | 0 | H | 100 | 0 | 14 | 00,03,01,19,01, |  | Parameters Para1: 1000
202 | 202 | MAC Adress check1 (VENDOR) | 3 | 1 | FFFFFF | H | 1 | 0 | 0 |  |  | Parameters Para1: UserRet('MainUSB',201,6)*256*256+UserRet('MainUSB',201,7)*256+UserRet('MainUSB',201,8)
203 | 203 | MAC Adress check1 (SERIAL) | 3 | 1 | FFFFFF | H | 1 | 0 | 0 |  |  | Parameters Para1: UserRet('MainUSB',201,9)*256*256+UserRet('MainUSB',201,10)*256+UserRet('MainUSB',201,11)
79 | 79 | Entry check | 3 | 0 | 0 | H | 1 | 0 | 0 |  |  | Parameters Para1: 0
91 | 91 | Entry check | 3 | 0 | 0 | H | 1 | 0 | 0 |  |  | Parameters Para1: 0
93 | 93 | Entry check | 3 | 0 | 0 | H | 1 | 0 | 0 |  |  | Parameters Para1: 0
18 | 18 | Entry check | 3 | 0 | 0 | H | 1 | 0 | 0 |  |  | Parameters Para1: 0
9 | 9 | Entry check | 3 | 0 | 0 | H | 1 | 0 | 0 |  |  | Parameters Para1: 0
111 | 111 | Entry check | 3 | 0 | 0 | H | 1 | 0 | 0 |  |  | Parameters Para1: 0
107 | 107 | Entry check | 3 | 0 | 0 | H | 1 | 0 | 0 |  |  | Parameters Para1: 0
108 | 108 | Entry check | 3 | 0 | 0 | H | 1 | 0 | 0 |  |  | Parameters Para1: 0
19 | 19 | Entry check | 3 | 0 | 0 | H | 1 | 0 | 0 |  |  | Parameters Para1: 0
44 | 44 | Entry check | 3 | 0 | 0 | H | 1 | 0 | 0 |  |  | Parameters Para1: 0
| 480 | 480-Read Safe Gurd Label and Warranty Void Label | 3 | 0 | 0 | H | 1 | 0 | 0 |  |  | Parameters Para1: 0
| 480000 | Safe Guard L | 3 | 0 | 0 | Str | 1 | 0 | 0 |  |  | Parameters Para1: UserRet(ADDSTR('Row',Ret(12506)),12502,9)
| 480001 | Safe Guard S | 3 | 0 | 0 | Str | 1 | 0 | 0 |  |  | Parameters Para1: UserRet(ADDSTR('Row',Ret(12506)),12502,10)
| 480002 | BK | 3 | 0 | 0 | Str | 1 | 0 | 0 |  |  | Parameters Para1: UserRet(ADDSTR('Row',Ret(12506)),12502,11)
| 480003 | CL1 | 3 | 0 | 0 | Str | 1 | 0 | 0 |  |  | Parameters Para1: UserRet(ADDSTR('Row',Ret(12506)),12502,12)
| 480005 | Default Retry time X = 0 | 3 | 0 | 0 | Str | 1 | 0 | 0 |  |  | Parameters Para1: NewVar('X',[0])
| 480006 | Data Matrix code Data 1 | 3 | 0 | 0 | H | 1 | 0 | 0 |  |  | Parameters Para1: 0 | IF(Ret(480000)=='',JUMP(480010))
| 480007 | X = X+1 | 3 | 0 | 0 | Str | 1 | 0 | 0 |  |  | Parameters Para1: SetVar('X',[X]+1)
| 480008 | Read Data Matrix code Data | 3 | 0 | 0 | Str | 1 | 0 | 0 |  |  | Parameters Para1: INPUT(ADDSTR('Đọc Data Matrix code số ',[X]),'Data Matrix code')
| 480009 | Compare Read Data Matrix code Data | 3 | true | true | bool | 1 | 0 | 0 |  |  | Parameters Para1: (Ret(480008)==Ret(480000))¦(Ret(480008)==Ret(480001))¦(Ret(480008)==Ret(480002))¦(Ret(480008)==Ret(480003))
| 480010 | Data Matrix code Data 2 | 3 | 0 | 0 | H | 1 | 0 | 0 |  |  | Parameters Para1: 0 | IF(Ret(480001)=='',JUMP(480014))
| 480011 | X=X+1 | 3 | 0 | 0 | str | 1 | 0 | 0 |  |  | Parameters Para1: SetVar('X',[X]+1)
| 480030 | Default Retry time Y = 1 | 3 | 0 | 0 | Str | 1 | 0 | 0 |  |  | Parameters Para1: NewVar('Y',[1])
| 23004 | Check Retry Y | 3 | false | false | bool | 1 | 0 | 0 |  |  | Parameters Para1: HexType([Y])>2
| 480012 | Read Data Matrix code Data | 3 | 0 | 0 | Str | 1 | 0 | 0 |  |  | Parameters Para1: INPUT(ADDSTR('Đọc Data Matrix code số ',[X],'!! Lần ',[Y]),'Data Matrix code')
| 23003 | Y=Y+1 | 3 | 0 | 0 | H | 1 | 0 | 0 |  |  | Parameters Para1: SetVar('Y',[Y]+1)
| 23001 | Retry only 1 time when same Data Matrix code | 3 | 2 | 3 | H | 1 | 0 | 0 |  |  | Parameters Para1: [Y]
| 23000 | Compare same Data Matrix code | 3 | 0 | 0 | H | 1 | 0 | 0 |  |  | Parameters Para1: 0 | IF((Ret(480008)==Ret(480012)),JUMP(23004))
| 480013 | Compare Read Data Matrix code Data | 3 | true | true | bool | 1 | 0 | 0 |  |  | Parameters Para1: (Ret(480012)==Ret(480000))¦(Ret(480012)==Ret(480001))¦(Ret(480012)==Ret(480002))¦(Ret(480012)==Ret(480003)) | PJUMP(480014,1)
| 480014 | Data Matrix code Data 3 | 3 | 0 | 0 | H | 1 | 0 | 0 |  |  | Parameters Para1: 0 | IF(Ret(480002)=='',JUMP(480018))
| 480015 | X=X+1 | 3 | 0 | 0 | str | 1 | 0 | 0 |  |  | Parameters Para1: SetVar('X',[X]+1)
| 23008 | Default Retry time BK = 1 | 3 | 0 | 0 | str | 1 | 0 | 0 |  |  | Parameters Para1: NewVar('BK',[1])
| 23002 | Check Retry BK | 3 | false | false | bool | 1 | 0 | 0 |  |  | Parameters Para1: HexType([BK]) >2
| 480016 | Read Data Matrix code Data | 3 | 0 | 0 | Str | 1 | 0 | 0 |  |  | Parameters Para1: INPUT(ADDSTR('Đọc Data Matrix code số ',[X],'!! Lần ',[BK]),'Data Matrix code')
| 23006 | BK=BK+1 | 3 | 0 | 0 | H | 1 | 0 | 0 |  |  | Parameters Para1: SetVar('BK',[BK]+1)
| 23007 | Retry only 1 time when same Data Matrix code | 3 | 2 | 3 | H | 1 | 0 | 0 |  |  | Parameters Para1: [BK]
| 23005 | Compare same Data Matrix code | 3 | 0 | 0 | H | 1 | 0 | 0 |  |  | Parameters Para1: 0 | IF((Ret(480008)==Ret(480016))¦(Ret(480012)==Ret(480016)),JUMP(23002))
| 480017 | Compare Read Data Matrix code Data | 3 | true | true | bool | 1 | 0 | 0 |  |  | Parameters Para1: (Ret(480016)==Ret(480000))¦(Ret(480016)==Ret(480001))¦(Ret(480016)==Ret(480002))¦(Ret(480016)==Ret(480003)) | PJUMP(480018,1)
| 480018 | Data Matrix code Data 4 | 3 | 0 | 0 | H | 1 | 0 | 0 |  |  | Parameters Para1: 0 | IF(Ret(480003)=='',JUMP(10199))
| 480019 | X=X+1 | 3 | 0 | 0 | str | 1 | 0 | 0 |  |  | Parameters Para1: SetVar('X',[X]+1)
| 23014 | Default Retry time CL = 1 | 3 | 0 | 0 | str | 1 | 0 | 0 |  |  | Parameters Para1: NewVar('CL',[1])
| 23009 | Check Retry CL | 3 | false | false | bool | 1 | 0 | 0 |  |  | Parameters Para1: HexType([CL]) >2
| 480020 | Read Data Matrix code Data | 3 | 0 | 0 | Str | 1 | 0 | 0 |  |  | Parameters Para1: INPUT(ADDSTR('Đọc Data Matrix code số ',[X],'!! Lần ',[CL]),'Data Matrix code')
| 23012 | CL=CL+1 | 3 | 0 | 0 | H | 1 | 0 | 0 |  |  | Parameters Para1: SetVar('CL',[CL]+1)
| 23013 | Retry only 1 time when same Data Matrix code | 3 | 2 | 3 | H | 1 | 0 | 0 |  |  | Parameters Para1: [CL]
| 23011 | Compare same Data Matrix code | 3 | 0 | 0 | H | 1 | 0 | 0 |  |  | Parameters Para1: 0 | IF((Ret(480008)==Ret(480020))¦(Ret(480012)==Ret(480020))¦(Ret(480016)==Ret(480020)),JUMP(23009))
| 480021 | Compare Read Data Matrix code Data | 3 | true | true | bool | 1 | 0 | 0 |  |  | Parameters Para1: (Ret(480020)==Ret(480000))¦(Ret(480020)==Ret(480001))¦(Ret(480020)==Ret(480002))¦(Ret(480020)==Ret(480003)) | PJUMP(10199,1)
| 10199 | 112-Set Test Flag Data UI stand-by flag write | 3 | 0 | 0 | H | 100 | 0 | 14 | 00,03,01,81,03,
| 10299 | 112-Check Set Test Flag Data UI stand-by flag write | 3 | 0 | FF | H | 1 | 0 | 0 |  |  | Parameters Para1: OR(UserRet('MainUSB',10199,6),HexType(80))
| 1031 | 112-Write UI stand-by flag | 3 | 0 | 0 | H | 100 | 0 | 14 | 00,04,01,80,03,Hex(Ret(10299)),
| 112 | Set Test Flag Data UI stand-by flag write | 3 | 0 | 0 | H | 1 | 0 | 0 |  |  | Parameters Para1: 0
| 1041 | 116-Set Test Flag Data VE stand-by flag Delete | 3 | 0 | 0 | H | 100 | 0 | 14 | 00,03,01,81,00,
| 1051 | 116-Set Test Flag Data VE stand-by flag Delete | 3 | 0 | FF | H | 1 | 0 | 0 |  |  | Parameters Para1: AND(UserRet('MainUSB',104,6),HexType('BF'))
| 10699 | 116-VE stand-by flag Delete | 3 | 0 | 0 | H | 100 | 0 | 14 | 00,04,01,80,00,Hex(Ret(105)),
| 116 | Set Test Flag Data VE stand-by flag Delete | 3 | 0 | 0 | H | 1 | 0 | 0 |  |  | Parameters Para1: 0
| 1071 | 113-KMK Checker Flag Write | 3 | 0 | 0 | H | 100 | 0 | 14 | 00,03,01,81,02,
| 108999 | 113-KMK Checker Flag Write | 3 | 0 | FF | H | 1 | 0 | 0 |  |  | Parameters Para1: OR(UserRet('MainUSB',107,6),HexType(40))
| 1091 | 113-Write KMK CH Flag | 3 | 0 | 0 | H | 100 | 0 | 14 | 00,04,01,80,02,Hex(Ret(108999)),
| 113 | KMK Checker Flag Write | 3 | 0 | 0 | H | 1 | 0 | 0 |  |  | Parameters Para1: 0
| 1131 | If model check is E52, jump to step 117. | 3 | 00 | 00 | H | 1 | 0 | 0 |  |  | Parameters Para1: 0 | IF(UserRet('ReadIni',70000,0)=='E52',JUMP(117))
| 1132 | If model check is E53, jump to step 117. | 3 | 00 | 00 | H | 1 | 0 | 0 |  |  | Parameters Para1: 0 | IF(UserRet('ReadIni',70000,0)=='E53',JUMP(117))
| 114 | FLASH ROM Data Update (Transfer data from RAM to ROM) | 3 | 0 | 0 | H | 100 | 0 | 14 | 00,02,01,90,
| 18003 | delay 50ms | 3 | 0 | 0 | H | 1 | 0 | 1 |  |  | Parameters Para1: 500
115 | 115 | 110-FLASH ROM Data Update check | 3 | 0 | 0 | H | 100 | 0 | 14 | 00,02,01,91,
10 | 10 | Entry check | 3 | 0 | 0 | H | 1 | 0 | 0 |  |  | Parameters Para1: 0
| 117 | 117-Flag CHECK Area[2] | 3 | 0 | 0 | H | 100 | 0 | 14 | 00,03,01,81,02,
| 111999 | 117-Check Flag CHECK Area[2] | 3 | 49 | 49 | H | 1 | 0 | 0 |  |  | Parameters Para1: AND(UserRet('MainUSB',117,6),HexType('49'))
| 1211 | 121-Flag CHECK Area[0] | 3 | 0 | 0 | H | 100 | 0 | 14 | 00,03,01,81,00,
| 113999 | 121-Check Flag CHECK Area[0] | 3 | 80 | 80 | H | 1 | 0 | 0 |  |  | Parameters Para1: AND(UserRet('MainUSB',121,6),HexType('80'))
| 118 | 118-Flag CHECK Area[3] | 3 | 0 | 0 | H | 100 | 0 | 14 | 00,03,01,81,03,
| 115999 | 118-Check Flag CHECK Area[3] | 3 | 80 | 80 | H | 1 | 0 | 0 |  |  | Parameters Para1: AND(UserRet('MainUSB',118,6),HexType('80'))
| 129 | User Line | 3 | 0 | 99999 | str | 1 | 0 | 0 |  |  | Parameters Para1: Call(Ret(11888),AddUserLine,1,5,'Thuan')
| 44444 | Write File | 3 | 0 | 0 | H | 1 | 0 | 21 | 1000*Ret(22),1000*Ret(24),1000*Ret(27),Ret(2601) |  | Parameters Para1: 1000*Ret(22),1000*Ret(24),1000*Ret(27),Ret(2601); Parameters Para2: UserRet(ReadIni,999111,0); Parameters Para3: UserRet(ReadIni,999110,0); Parameters Para4: UserRet(ReadIni,999112,0) |  |  | IC101 | 951,952,954,955 | Change some signal spec | CP201
| 119 | 119-REQ Power Off | 3 | 0 | 0 | H | 100 | 0 | 14 | 00,05,0C,11,03,00,00, |  | Parameters Para1: 1000 | PJUMP(66716,-1)
| 11600 | delay 50ms | 4 | 0 | 0 | H | 1 | 0 | 1 |  |  | Parameters Para1: 50
| 11800 | PW _CONT_OFF | 4 | 0 | 0 | H | 100 | 0 | 14 | 00,0B,04,11,FF,C0,C8,54,34,00,00,00,00, |  | Parameters Para1: 3000
| 11601 | delay 2000ms | 4 | 0 | 0 | H | 1 | 0 | 1 |  |  | Parameters Para1: 2000
| 119999 | 119-REQ Power Off | 4 | 0 | 0 | H | 100 | 0 | 14 | 00,05,0C,11,03,00,00, |  | Parameters Para1: 1000 |  |  | IC101 | 951,952,954,955 | Change some signal spec | CP201
| 66716 | Turn off Lamp | 4 | 0 | 0 | H | 200 | 0 | 14 | 04,00,05,04,00 |  | Parameters Para1: 1000
| 11608 | delay 2s | 4 | 0 | 0 | H | 1 | 0 | 1 |  |  | Parameters Para1: 20
| 11625 | Save Product serial No for Step list | 4 | 0 | 0 | H | 0 | 0 | 22 |  |  | Parameters Para1: 0; Parameters Para2: 0; Parameters Para3: Ret(2601)
| 11626 | Save Product serial No for Prolist | 4 | 0 | 0 | H | 0 | 0 | 20 |  |  | Parameters Para1: 0; Parameters Para2: 0; Parameters Para3: Ret(2601)
| 11629 | Save Steplist Merchandise | 4 | 0 | 0 | H | 0 | 0 | 22 |  |  | Parameters Para1: 1; Parameters Para2: 0; Parameters Para3: Ret(4950)
| 11627 | Save Steplist Data Matrix1 | 4 | 0 | 0 | H | 0 | 0 | 22 |  |  | Parameters Para1: 1; Parameters Para2: 1; Parameters Para3: Ret(480008)
| 11628 | Save Steplist Data Matrix2 | 4 | 0 | 0 | H | 0 | 0 | 22 |  |  | Parameters Para1: 1; Parameters Para2: 2; Parameters Para3: Ret(480012)
| 11631 | Save Steplist Data Matrix3 | 4 | 0 | 0 | H | 0 | 0 | 22 |  |  | Parameters Para1: 1; Parameters Para2: 3; Parameters Para3: Ret(480016)
| 11630 | Save Steplist Data Matrix4 | 4 | 0 | 0 | H | 0 | 0 | 22 |  |  | Parameters Para1: 1; Parameters Para2: 4; Parameters Para3: Ret(480020)
| 247 | Delete Var X | 4 | 0 | 0 | H | 1 | 0 | 0 |  |  | Parameters Para1: DelVar('X')
| 248 | Delete Var Y | 4 | 0 | 0 | H | 1 | 0 | 0 |  |  | Parameters Para1: DelVar('Y')
| 24700 | Delete Var BK | 4 | 0 | 0 | H | 1 | 0 | 0 |  |  | Parameters Para1: DelVar('BK')
| 24800 | Delete Var CL | 4 | 0 | 0 | H | 1 | 0 | 0 |  |  | Parameters Para1: DelVar('CL')
| 11609 | Test Graph - Minimize Chart | 4 | 0 | 0 | str | 1 | 0 | 0 |  |  | Parameters Para1: Call(Ret(11888),'MinimizeChart') |  |  | U901 | 1051
| FUNC | GetAD
| 10000 | Get Value From KMK Display Box | 3 | 0 | 999999 | D | 200 | 0 | 14 | 03,00,04,01 |  | Parameters Para1: 1000
| 10002 | AD | 3 | -999999 | 999999 | D | 1 | 0 | 0 |  |  | Parameters Para1: UserRet(McrUSB,10000,4)*256 + UserRet(McrUSB,10000,5)
| 10001 | Convert Value to Voltage | 3 | -999999 | 999999 | D | 1 | 0 | 0 |  |  | Parameters Para1: IF((Ret(10002)>32767),Ret(10002)-65536,Ret(10002))
| 10010 | Get Value From KMK Display Box | 3 | -9999999 | 9999999 | D | 200 | 0 | 14 | 03,00,04,01 |  | Parameters Para1: 1000
| 10011 | AD | 3 | -9999999 | 9999999 | D | 1 | 0 | 0 |  |  | Parameters Para1: UserRet(McrUSB,10010,4)*256 + UserRet(McrUSB,10010,5)
| 10012 | Convert Value to Voltage | 3 | -9999999 | 9999999 | D | 1 | 0 | 0 |  |  | Parameters Para1: IF((Ret(10011)>32767),Ret(10011)-65535,Ret(10011))
| 10013 | Get Value From KMK Display Box | 3 | -9999999 | 9999999 | D | 200 | 0 | 14 | 03,00,04,01 |  | Parameters Para1: 1000
| 10014 | AD | 3 | -9999999 | 9999999 | D | 1 | 0 | 0 |  |  | Parameters Para1: UserRet(McrUSB,10013,4)*256 + UserRet(McrUSB,10013,5)
| 10015 | Convert Value to Voltage | 3 | -9999999 | 9999999 | D | 1 | 0 | 0 |  |  | Parameters Para1: IF((Ret(10014)>32767),Ret(10014)-65535,Ret(10014))
| 10016 | Get Value From KMK Display Box | 3 | -9999999 | 9999999 | D | 200 | 0 | 14 | 03,00,04,01 |  | Parameters Para1: 1000
| 10017 | AD | 3 | -9999999 | 9999999 | D | 1 | 0 | 0 |  |  | Parameters Para1: UserRet(McrUSB,10016,4)*256 + UserRet(McrUSB,10016,5)
| 10018 | Convert Value to Voltage | 3 | -9999999 | 9999999 | D | 1 | 0 | 0 |  |  | Parameters Para1: IF((Ret(10017)>32767),Ret(10017)-65535,Ret(10017))
| 10019 | Get Value From KMK Display Box | 3 | -9999999 | 9999999 | D | 200 | 0 | 14 | 03,00,04,01 |  | Parameters Para1: 1000
| 10020 | AD | 3 | -9999999 | 9999999 | D | 1 | 0 | 0 |  |  | Parameters Para1: UserRet(McrUSB,10019,4)*256 + UserRet(McrUSB,10019,5)
| 10021 | Convert Value to Voltage | 3 | -9999999 | 9999999 | D | 1 | 0 | 0 |  |  | Parameters Para1: IF((Ret(10020)>32767),Ret(10020)-65535,Ret(10020))
| 10022 | Get Value From KMK Display Box | 3 | -9999999 | 9999999 | D | 200 | 0 | 14 | 03,00,04,01 |  | Parameters Para1: 1000
| 10023 | AD | 3 | -9999999 | 9999999 | D | 1 | 0 | 0 |  |  | Parameters Para1: UserRet(McrUSB,10022,4)*256 + UserRet(McrUSB,10022,5)
| 10024 | Convert Value to Voltage | 3 | -9999999 | 9999999 | D | 1 | 0 | 0 |  |  | Parameters Para1: IF((Ret(10023)>32767),Ret(10023)-65535,Ret(10023))
| 10025 | Get Value From KMK Display Box | 3 | -9999999 | 9999999 | D | 200 | 0 | 14 | 03,00,04,01 |  | Parameters Para1: 1000
| 10026 | AD | 3 | -9999999 | 9999999 | D | 1 | 0 | 0 |  |  | Parameters Para1: UserRet(McrUSB,10025,4)*256 + UserRet(McrUSB,10025,5)
| 10027 | Convert Value to Voltage | 3 | -9999999 | 9999999 | D | 1 | 0 | 0 |  |  | Parameters Para1: IF((Ret(10026)>32767),Ret(10026)-65535,Ret(10026))
| 10028 | Get Value From KMK Display Box | 3 | -9999999 | 9999999 | D | 200 | 0 | 14 | 03,00,04,01 |  | Parameters Para1: 1000
| 10029 | AD | 3 | -9999999 | 9999999 | D | 1 | 0 | 0 |  |  | Parameters Para1: UserRet(McrUSB,10028,4)*256 + UserRet(McrUSB,10028,5)
| 10030 | Convert Value to Voltage | 3 | -9999999 | 9999999 | D | 1 | 0 | 0 |  |  | Parameters Para1: IF((Ret(10029)>32767),Ret(10029)-65535,Ret(10029))
| 10031 | Get Value From KMK Display Box | 3 | -9999999 | 9999999 | D | 200 | 0 | 14 | 03,00,04,01 |  | Parameters Para1: 1000
| 10032 | AD | 3 | -9999999 | 9999999 | D | 1 | 0 | 0 |  |  | Parameters Para1: UserRet(McrUSB,10031,4)*256 + UserRet(McrUSB,10031,5)
| 10033 | Convert Value to Voltage | 3 | -9999999 | 9999999 | D | 1 | 0 | 0 |  |  | Parameters Para1: IF((Ret(10032)>32767),Ret(10032)-65535,Ret(10032))
| 10034 | Get Value From KMK Display Box | 3 | -9999999 | 9999999 | D | 200 | 0 | 14 | 03,00,04,01 |  | Parameters Para1: 1000
| 10035 | AD | 3 | -9999999 | 9999999 | D | 1 | 0 | 0 |  |  | Parameters Para1: UserRet(McrUSB,10034,4)*256 + UserRet(McrUSB,10034,5)
| 10036 | Convert Value to Voltage | 3 | -9999999 | 9999999 | D | 1 | 0 | 0 |  |  | Parameters Para1: IF((Ret(10035)>32767),Ret(10035)-65535,Ret(10035))
| 10037 | Median Filter CaliValue | 3 | -9999999 | 9999999 | D | 1 | 0 | 0 |  |  | Parameters Para1: MEDIAN(Ret(10001),Ret(10012),Ret(10015),Ret(10018),Ret(10021),Ret(10024),Ret(10027),Ret(10030),Ret(10033),Ret(10036))
| 10005 | delay 50ms | 3 | 0 | 0 | H | 1 | 0 | 1 |  |  | Parameters Para1: 50
| 10004 | Set Return Value for Function | 3 | 0 | 0 | str | 1 | 0 | 0 |  |  | Parameters Para1: ROUND(Ret(10037),3)
END
| FUNC | GetADCal
| 20000 | Get Value From KMK Display Box | 3 | -9999999 | 9999999 | D | 200 | 0 | 14 | 03,00,04,01 |  | Parameters Para1: 1000
| 20002 | AD | 3 | -9999999 | 9999999 | D | 1 | 0 | 0 |  |  | Parameters Para1: UserRet(McrUSB,20000,4)*256 + UserRet(McrUSB,20000,5)
| 20001 | Convert Value to Voltage | 3 | -9999999 | 9999999 | D | 1 | 0 | 0 |  |  | Parameters Para1: IF((Ret(20002)>32767),Ret(20002)-65535,Ret(20002))
| 20010 | Get Value From KMK Display Box | 3 | -9999999 | 9999999 | D | 200 | 0 | 14 | 03,00,04,01 |  | Parameters Para1: 1000
| 20011 | AD | 3 | -9999999 | 9999999 | D | 1 | 0 | 0 |  |  | Parameters Para1: UserRet(McrUSB,20010,4)*256 + UserRet(McrUSB,20010,5)
| 20012 | Convert Value to Voltage | 3 | -9999999 | 9999999 | D | 1 | 0 | 0 |  |  | Parameters Para1: IF((Ret(20011)>32767),Ret(20011)-65535,Ret(20011))
| 20013 | Get Value From KMK Display Box | 3 | -9999999 | 9999999 | D | 200 | 0 | 14 | 03,00,04,01 |  | Parameters Para1: 1000
| 20014 | AD | 3 | -9999999 | 9999999 | D | 1 | 0 | 0 |  |  | Parameters Para1: UserRet(McrUSB,20013,4)*256 + UserRet(McrUSB,20013,5)
| 20015 | Convert Value to Voltage | 3 | -9999999 | 9999999 | D | 1 | 0 | 0 |  |  | Parameters Para1: IF((Ret(20014)>32767),Ret(20014)-65535,Ret(20014))
| 20016 | Get Value From KMK Display Box | 3 | -9999999 | 9999999 | D | 200 | 0 | 14 | 03,00,04,01 |  | Parameters Para1: 1000
| 20017 | AD | 3 | -9999999 | 9999999 | D | 1 | 0 | 0 |  |  | Parameters Para1: UserRet(McrUSB,20016,4)*256 + UserRet(McrUSB,20016,5)
| 20018 | Convert Value to Voltage | 3 | -9999999 | 9999999 | D | 1 | 0 | 0 |  |  | Parameters Para1: IF((Ret(20017)>32767),Ret(20017)-65535,Ret(20017))
| 20019 | Get Value From KMK Display Box | 3 | -9999999 | 9999999 | D | 200 | 0 | 14 | 03,00,04,01 |  | Parameters Para1: 1000
| 20020 | AD | 3 | -9999999 | 9999999 | D | 1 | 0 | 0 |  |  | Parameters Para1: UserRet(McrUSB,20019,4)*256 + UserRet(McrUSB,20019,5)
| 20021 | Convert Value to Voltage | 3 | -9999999 | 9999999 | D | 1 | 0 | 0 |  |  | Parameters Para1: IF((Ret(20020)>32767),Ret(20020)-65535,Ret(20020))
| 20022 | Get Value From KMK Display Box | 3 | -9999999 | 9999999 | D | 200 | 0 | 14 | 03,00,04,01 |  | Parameters Para1: 1000
| 20023 | AD | 3 | -9999999 | 9999999 | D | 1 | 0 | 0 |  |  | Parameters Para1: UserRet(McrUSB,20022,4)*256 + UserRet(McrUSB,20022,5)
| 20024 | Convert Value to Voltage | 3 | -9999999 | 9999999 | D | 1 | 0 | 0 |  |  | Parameters Para1: IF((Ret(20023)>32767),Ret(20023)-65535,Ret(20023))
| 20025 | Get Value From KMK Display Box | 3 | -9999999 | 9999999 | D | 200 | 0 | 14 | 03,00,04,01 |  | Parameters Para1: 1000
| 20026 | AD | 3 | -9999999 | 9999999 | D | 1 | 0 | 0 |  |  | Parameters Para1: UserRet(McrUSB,20025,4)*256 + UserRet(McrUSB,20025,5)
| 20027 | Convert Value to Voltage | 3 | -9999999 | 9999999 | D | 1 | 0 | 0 |  |  | Parameters Para1: IF((Ret(20026)>32767),Ret(20026)-65535,Ret(20026))
| 20028 | Get Value From KMK Display Box | 3 | -9999999 | 9999999 | D | 200 | 0 | 14 | 03,00,04,01 |  | Parameters Para1: 1000
| 20029 | AD | 3 | -9999999 | 9999999 | D | 1 | 0 | 0 |  |  | Parameters Para1: UserRet(McrUSB,20028,4)*256 + UserRet(McrUSB,20028,5)
| 20030 | Convert Value to Voltage | 3 | -9999999 | 9999999 | D | 1 | 0 | 0 |  |  | Parameters Para1: IF((Ret(20029)>32767),Ret(20029)-65535,Ret(20029))
| 20031 | Get Value From KMK Display Box | 3 | -9999999 | 9999999 | D | 200 | 0 | 14 | 03,00,04,01 |  | Parameters Para1: 1000
| 20032 | AD | 3 | -9999999 | 9999999 | D | 1 | 0 | 0 |  |  | Parameters Para1: UserRet(McrUSB,20031,4)*256 + UserRet(McrUSB,20031,5)
| 20033 | Convert Value to Voltage | 3 | -9999999 | 9999999 | D | 1 | 0 | 0 |  |  | Parameters Para1: IF((Ret(20032)>32767),Ret(20032)-65535,Ret(20032))
| 20034 | Get Value From KMK Display Box | 3 | -9999999 | 9999999 | D | 200 | 0 | 14 | 03,00,04,01 |  | Parameters Para1: 1000
| 20035 | AD | 3 | -9999999 | 9999999 | D | 1 | 0 | 0 |  |  | Parameters Para1: UserRet(McrUSB,20034,4)*256 + UserRet(McrUSB,20034,5)
| 20036 | Convert Value to Voltage | 3 | -9999999 | 9999999 | D | 1 | 0 | 0 |  |  | Parameters Para1: IF((Ret(20035)>32767),Ret(20035)-65535,Ret(20035))
| 20037 | Median Filter CaliValue | 3 | -9999999 | 9999999 | D | 1 | 0 | 0 |  |  | Parameters Para1: MEDIAN(Ret(20001),Ret(20012),Ret(20015),Ret(20018),Ret(20021),Ret(20024),Ret(20027),Ret(20030),Ret(20033),Ret(20036))
| 20005 | delay 50ms | 3 | 0 | 0 | H | 1 | 0 | 1 |  |  | Parameters Para1: 50
| 20004 | Set Return Value for Function | 3 | 0 | 0 | str | 1 | 0 | 0 |  |  | Parameters Para1: ROUND(Ret(20037),3)
END
| FUNC | CalUserControl1
| 30000 | Down Solenoid Valve | 0 | 0 | 0 | H | 200 | 0 | 14 | 04,00,05,01,00 |  | Parameters Para1: 1000 |  |  | IC101 | 951,952,954,955 | Change some signal spec | CP201
| 30001 | Delay 100ms | 0 | 0 | 0 | H | 1 | 0 | 1 |  |  | Parameters Para1: 100 |  |  | IC101 | 951,952,954,955 | Change some signal spec | CP201
END
| FUNC | CalUserControl2
| 30002 | Up Solenoid Valve | 0 | 0 | 0 | H | 200 | 0 | 14 | 04,00,05,01,01 |  | Parameters Para1: 1000 |  |  | IC101 | 951,952,954,955 | Change some signal spec | CP201
| 30003 | Delay 100ms | 0 | 0 | 0 | H | 1 | 0 | 1 |  |  | Parameters Para1: 100 |  |  | IC101 | 951,952,954,955 | Change some signal spec | CP201
END
| FUNC | CalValueObserver1
| 30004 | Get Value From KMK Display Box | 3 | 0 | 999 | D | 200 | 0 | 14 | 03,00,04,01 |  | Parameters Para1: 1000
| 30005 | AD | 3 | -9999999 | 9999999 | D | 1 | 0 | 0 |  |  | Parameters Para1: UserRet(McrUSB,30004,4)*256 + UserRet(McrUSB,30004,5)
| 30006 | Convert Value to Voltage | 3 | -9999999 | 9999999 | D | 1 | 0 | 0 |  |  | Parameters Para1: IF((Ret(30005)>32767),Ret(30005)-65536,Ret(30005))
| 30007 | delay 50ms | 3 | 0 | 0 | H | 1 | 0 | 1 |  |  | Parameters Para1: 50
| 30008 | Set Return Value for Function | 3 | 0 | 0 | str | 1 | 0 | 0 |  |  | Parameters Para1: ROUND(Ret(30006),3) |  |  | IC101 | 951,952,954,955 | Change some signal spec | CP201
END

## D51 Destination
Index | 大オーダー（仕向け地） | 国内/海外 | MODEL | A4/LTR | 仕向DATA | 言語 | 言語DATA | Ver
1 | 2313C002AA(US) |  |  |  | 03 |  |  | 20170613
2 | 2313C003AA(CA) |  |  |  | 0B
3 | 2313C004AA(LAM) |  |  |  | 09
4 | 2313C020AA(LAM EB1) |  |  |  | 09
5 | 2313C005AA(CBR) |  |  |  | 0A
6 | 2313C008AA(GB) |  |  |  | 04
7 | 2313C006AA(EUR) |  |  |  | 04
8 | 2313C009AA(EUM/EMB) |  |  |  | 0C
9 | 2313C011AA(AU) |  |  |  | 05
10 | 2313C012AA(ASA) |  |  |  | 06
11 | 2313C019AA(ID) |  |  |  | 06
12 | 2313C013AA(HK) |  |  |  | 08
13 | 2313C014AA(CN) |  |  |  | 07
14 | 2313C015AA(TW) |  |  |  | 08
15 | 2313C016AA(KR) |  |  |  | 02
16 | 2313C022AA(KR2) |  |  |  | 02
17 | 2313C018AA(IN) |  |  |  | 06
18 | 2313C023AA(IN EB2) |  |  |  | 06

## OP Destination info.(D51)
Dist info. | Sheet Key | Dist. Code | Product Name | Dist | Color Code | Lang | Lang. Code | Pro Name | Dev. Code | Sheet Key No.
0013C002AA(USBLACK) | 1AMX492 | 0013C002AA | MX492 | USBLACK | 1 | EN | A | MX492 | Q35-1530 | QC5-1192-000
0013C002AB(USBLACK) | 1AMX492 | 0013C002AB | MX492 | USBLACK | 1 | EN | A | MX492 | Q35-1530 | QC5-1192-000
0013C003AA(CABLACK) | 1AMX492 | 0013C003AA | MX492 | CABLACK | 1 | EN | A | MX492 | Q35-1530 | QC5-1192-000
0013C003AB(CABLACK) | 1AMX492 | 0013C003AB | MX492 | CABLACK | 1 | EN | A | MX492 | Q35-1530 | QC5-1192-000
0013C004AA(LAM) | 1AMX491 | 0013C004AA | MX491 | LAM | 1 | EN | A | MX491 | Q35-1530 | QC5-1192-000
0013C005AA(CBR) | 1AMX491 | 0013C005AA | MX491 | CBR | 1 | EN | A | MX491 | Q35-1530 | QC5-1192-000
0013C006AA(DEBLACK) | 1BMX495 | 0013C006AA | MX495 | DEBLACK | 1 | ICON | B | MX495 | Q35-1530 | QC5-1194-000
0013C006AB(DEBLACK) | 1BMX495 | 0013C006AB | MX495 | DEBLACK | 1 | ICON | B | MX495 | Q35-1530 | QC5-1194-000
0013C007AA(MEABLACK) | 1BMX494 | 0013C007AA | MX494 | MEABLACK | 1 | ICON | B | MX494 | Q35-1530 | QC5-1194-000
0013C007AB(MEABLACK) | 1BMX494 | 0013C007AB | MX494 | MEABLACK | 1 | ICON | B | MX494 | Q35-1530 | QC5-1194-000
0013C008AA(GBBLACK) | 1BMX495 | 0013C008AA | MX495 | GBBLACK | 1 | ICON | B | MX495 | Q35-1530 | QC5-1194-000
0013C008AB(GBBLACK) | 1BMX495 | 0013C008AB | MX495 | GBBLACK | 1 | ICON | B | MX495 | Q35-1530 | QC5-1194-000
0013C009AA(EURBLACK) | 1BMX495 | 0013C009AA | MX495 | EURBLACK | 1 | ICON | B | MX495 | Q35-1530 | QC5-1194-000
0013C009AB(EURBLACK) | 1BMX495 | 0013C009AB | MX495 | EURBLACK | 1 | ICON | B | MX495 | Q35-1530 | QC5-1194-000
0013C010AA(US2BLACK) | 1AMX490 | 0013C010AA | MX490 | US2BLACK | 1 | EN | A | MX490 | Q35-1530 | QC5-1192-000
0013C010AB(US2BLACK) | 1AMX490 | 0013C010AB | MX490 | US2BLACK | 1 | EN | A | MX490 | Q35-1530 | QC5-1192-000
0013C010AC(US2BLACK) | 1AMX490 | 0013C010AC | MX490 | US2BLACK | 1 | EN | A | MX490 | Q35-1530 | QC5-1192-000
0013C010AD(US2BLACK) | 1AMX490 | 0013C010AD | MX490 | US2BLACK | 1 | EN | A | MX490 | Q35-1530 | QC5-1192-000
0013C011AA(AUBLACK) | 1AMX496 | 0013C011AA | MX496 | AUBLACK | 1 | EN | A | MX496 | Q35-1530 | QC5-1192-000
0013C011AB(AUBLACK) | 1AMX496 | 0013C011AB | MX496 | AUBLACK | 1 | EN | A | MX496 | Q35-1530 | QC5-1192-000
0013C012AA(ASABLACK) | 1AMX497 | 0013C012AA | MX497 | ASABLACK | 1 | EN | A | MX497 | Q35-1530 | QC5-1192-000
0013C012AB(ASABLACK) | 1AMX497 | 0013C012AB | MX497 | ASABLACK | 1 | EN | A | MX497 | Q35-1530 | QC5-1192-000
0013C013AA(HKBLACK) | 1CMX497 | 0013C013AA | MX497 | HKBLACK | 1 | TC/E | C | MX497 | Q35-1530 | QC5-1195-000
0013C013AB(HKBLACK) | 1CMX497 | 0013C013AB | MX497 | HKBLACK | 1 | TC/E | C | MX497 | Q35-1530 | QC5-1195-000
0013C014AA(CNBLACK) | 1EMX498 | 0013C014AA | MX498 | CNBLACK | 1 | SC | E | MX498 | Q35-1530 | QC5-1196-000
0013C014AB(CNBLACK) | 1EMX498 | 0013C014AB | MX498 | CNBLACK | 1 | SC | E | MX498 | Q35-1530 | QC5-1196-000
0013C015AA(TWBLACK) | 1CMX497 | 0013C015AA | MX497 | TWBLACK | 1 | TC/E | C | MX497 | Q35-1530 | QC5-1195-000
0013C015AB(TWBLACK) | 1CMX497 | 0013C015AB | MX497 | TWBLACK | 1 | TC/E | C | MX497 | Q35-1530 | QC5-1195-000
0013C016AA(KRBLACK) | 1DMX499 | 0013C016AA | MX499 | KRBLACK | 1 | KO | D | MX499 | Q35-1530 | QC5-1197-000
0013C016AB(KRBLACK) | 1DMX499 | 0013C016AB | MX499 | KRBLACK | 1 | KO | D | MX499 | Q35-1530 | QC5-1197-000
0013C016AC(KRBLACK) | 1DMX499 | 0013C016AC | MX499 | KRBLACK | 1 | KO | D | MX499 | Q35-1530 | QC5-1197-000
0013C016AD(KRBLACK) | 1DMX499 | 0013C016AD | MX499 | KRBLACK | 1 | KO | D | MX499 | Q35-1530 | QC5-1197-000
0013C017AA(NZBLACK) | 1AMX496 | 0013C017AA | MX496 | NZBLACK | 1 | EN | A | MX496 | Q35-1530 | QC5-1192-000
0013C017AB(NZBLACK) | 1AMX496 | 0013C017AB | MX496 | NZBLACK | 1 | EN | A | MX496 | Q35-1530 | QC5-1192-000
0013C018AA(IN) | 1AMX497 | 0013C018AA | MX497 | IN | 1 | EN | A | MX497 | Q35-1530 | QC5-1192-000
0013C018AB(IN) | 1AMX497 | 0013C018AB | MX497 | IN | 1 | EN | A | MX497 | Q35-1530 | QC5-1192-000
0013C019AA(IDBLACK) | 1AMX497 | 0013C019AA | MX497 | IDBLACK | 1 | EN | A | MX497 | Q35-1530 | QC5-1192-000
0013C019AB(IDBLACK) | 1AMX497 | 0013C019AB | MX497 | IDBLACK | 1 | EN | A | MX497 | Q35-1530 | QC5-1192-000
0013C020AA(CMEBLACK) | 1BMX494 | 0013C020AA | MX494 | CMEBLACK | 1 | ICON | B | MX494 | Q35-1530 | QC5-1194-000
0013C020AB(CMEBLACK) | 1BMX494 | 0013C020AB | MX494 | CMEBLACK | 1 | ICON | B | MX494 | Q35-1530 | QC5-1194-000
0013C022AA(USWHITE) | 3AMX492 | 0013C022AA | MX492 | USWHITE | 3 | EN | A | MX492 | Q35-1530 | QC5-3106-000
0013C022AB(USWHITE) | 3AMX492 | 0013C022AB | MX492 | USWHITE | 3 | EN | A | MX492 | Q35-1530 | QC5-3106-000
0013C023AA(CAWHITE) | 3AMX492 | 0013C023AA | MX492 | CAWHITE | 3 | EN | A | MX492 | Q35-1530 | QC5-3106-000
0013C023AB(CAWHITE) | 3AMX492 | 0013C023AB | MX492 | CAWHITE | 3 | EN | A | MX492 | Q35-1530 | QC5-3106-000
0013C026AA(DEWHITE) | 3BMX495 | 0013C026AA | MX495 | DEWHITE | 3 | ICON | B | MX495 | Q35-1530 | QC5-3102-000
0013C026AB(DEWHITE) | 3BMX495 | 0013C026AB | MX495 | DEWHITE | 3 | ICON | B | MX495 | Q35-1530 | QC5-3102-000
0013C027AA(MEAWHITE) | 3BMX494 | 0013C027AA | MX494 | MEAWHITE | 3 | ICON | B | MX494 | Q35-1530 | QC5-3102-000
0013C027AB(MEAWHITE) | 3BMX494 | 0013C027AB | MX494 | MEAWHITE | 3 | ICON | B | MX494 | Q35-1530 | QC5-3102-000
0013C028AA(GBWHITE) | 3BMX495 | 0013C028AA | MX495 | GBWHITE | 3 | ICON | B | MX495 | Q35-1530 | QC5-3102-000
0013C028AB(GBWHITE) | 3BMX495 | 0013C028AB | MX495 | GBWHITE | 3 | ICON | B | MX495 | Q35-1530 | QC5-3102-000
0013C029AA(EURWHITE) | 3BMX495 | 0013C029AA | MX495 | EURWHITE | 3 | ICON | B | MX495 | Q35-1530 | QC5-3102-000
0013C029AB(EURWHITE) | 3BMX495 | 0013C029AB | MX495 | EURWHITE | 3 | ICON | B | MX495 | Q35-1530 | QC5-3102-000
0013C031AA(AUWHITE) | 3AMX496 | 0013C031AA | MX496 | AUWHITE | 3 | EN | A | MX496 | Q35-1530 | QC5-3106-000
0013C031AB(AUWHITE) | 3AMX496 | 0013C031AB | MX496 | AUWHITE | 3 | EN | A | MX496 | Q35-1530 | QC5-3106-000
0013C037AA(NZWHITE) | 3AMX496 | 0013C037AA | MX496 | NZWHITE | 3 | EN | A | MX496 | Q35-1530 | QC5-3106-000
0013C037AB(NZWHITE) | 3AMX496 | 0013C037AB | MX496 | NZWHITE | 3 | EN | A | MX496 | Q35-1530 | QC5-3106-000
※A/B列はチェッカー側で使用する情報のため
レイアウトを変えないで下さい！

## D58 Destination
Index | 大オーダー（仕向け地） | 国内/海外 | MODEL | A4/LTR | 仕向DATA | 言語 | 言語DATA | Ver
1 | 2313C002AA(US) |  |  |  | 03 |  |  | 20170613
2 | 2313C003AA(CA) |  |  |  | 0B
3 | 2313C004AA(LAM) |  |  |  | 09
4 | 2313C020AA(LAM EB1) |  |  |  | 09
5 | 2313C005AA(CBR) |  |  |  | 0A
6 | 2313C008AA(GB) |  |  |  | 04
7 | 2313C006AA(EUR) |  |  |  | 04
8 | 2313C009AA(EUM/EMB) |  |  |  | 0C
9 | 2313C011AA(AU) |  |  |  | 05
10 | 2313C012AA(ASA) |  |  |  | 06
11 | 2313C019AA(ID) |  |  |  | 06
12 | 2313C013AA(HK) |  |  |  | 08
13 | 2313C014AA(CN) |  |  |  | 07
14 | 2313C015AA(TW) |  |  |  | 08
15 | 2313C016AA(KR) |  |  |  | 02
16 | 2313C022AA(KR2) |  |  |  | 02
17 | 2313C018AA(IN) |  |  |  | 06
18 | 2313C023AA(IN EB2) |  |  |  | 06

## OP Destination info.(D58)
Dist info. | Sheet Key |  | Dist. Code | Product Name | EMBLEM | Dist | Lang | Lang. Code
2314C001AA(JP) | Fine Label WideG1310 |  | 2314C001AA | Fine Label Wide | G1310 | JP
2314C002AA(US) | G1210PIXMA |  | 2314C002AA | G1210 | PIXMA | US
2314C003AA(CA) | G1210PIXMA |  | 2314C003AA | G1210 | PIXMA | CA
2314C004AA(LAM) | G1110PIXMA |  | 2314C004AA | G1110 | PIXMA | LAM
2314C005AA(CBR) | G1110PIXMA |  | 2314C005AA | G1110 | PIXMA | CBR
2314C006AA(EUR) | G1510PIXMA |  | 2314C006AA | G1510 | PIXMA | EUR
2314C008AA(GB) | G1510PIXMA |  | 2314C008AA | G1510 | PIXMA | GB
2314C009AA(EUM/EMB) | G1410PIXMA |  | 2314C009AA | G1410 | PIXMA | EUM/EMB
2314C012AA(ASA) | G1010PIXMA |  | 2314C012AA | G1010 | PIXMA | ASA
2314C013AA(HK) | G1010PIXMA |  | 2314C013AA | G1010 | PIXMA | HK
2314C014AA(CN) | G1810PIXMA |  | 2314C014AA | G1810 | PIXMA | CN
2314C015AA(TW) | G1010PIXMA |  | 2314C015AA | G1010 | PIXMA | TW
2314C016AA(KR) | G1910PIXMA |  | 2314C016AA | G1910 | PIXMA | KR
2314C018AA(IN) | G1010PIXMA |  | 2314C018AA | G1010 | PIXMA | IN
2314C019AA(ID) | G1010PIXMA |  | 2314C019AA | G1010 | PIXMA | ID
Color Code
Lang. Code
※A/B列はチェッカー側で使用する情報のため
レイアウトを変えないで下さい！

## KIKAKU (2)
D51 KMK confirmation
| Date:2017/04/01 |  |  | Ver. |  |  | INSPECTION |  | Inspection Conditions
|  |  |  | 1.14 |  |  |  |  | Factory Command Communications | [6 empty] | B30???Oh?
Test |  |  | Limit |  |  | Signal | Measure | Measure |  |  | Checker |  |  |  |  | Reserved (Command deley(ms))
No | Check Items |  | Lo | Hi | Unit | Name | Point | Pad (CP) | Transmission | Receive | Function | Port No | Set | Byte | Length | Reserved (Before) | Reserved (After) | Reserved (InPort No.) | Reserved (STM ch) | Reserved | Control spec/Comment | Note
100 | Entry check |  | 0 | 0 | H
101 | Write Product serial number |  | 0 | 0 | H | USB I/F |  |  | 00,0B,01,29,**,**,**,**,**,**,**,**,**, | 00,02,01,29, | [10 empty] | Barcode:
105 | Flash Rom Up Date Start |  | 0 | 0 | H | USB I/F |  |  | 00,02,01,90, | 00,03,01,91,00,
106 | Flash Rom Up Date CHK |  | 0 | 0 | H | USB I/F |  |  | 00,02,01,91, | 00,03,01,91,00, | [10 empty] | 00?Status?Return?????APollingi10Sec?TimeOut)
102 | Read Product serial number |  | 0 | 0 | H | USB I/F |  |  | 00,02,01,30, | 00,0D,01,30,00,00,**,**,**,**,**,**,**,**,**, | [10 empty] | Compare Product serial No by checker.
103 | FCH Pass Flag CHECK |  | 0 | 0 | H | USB I/F |  |  | 00,03,01,81,00, | 00,05,01,81,00,00,**, | [10 empty] | Bit7=1 FCH Pass Flag
104 | Model Code CHECK |  | 0 | 0 | H | USB I/F |  |  | 00,02,01,10, | 00,07,01,10,00,00,44,32,37, | [10 empty] | Model Code = D51
109 | USB Serial No 6byte CHECK |  | 1 | FFFFFE | H | USB I/F |  |  | 00,02,01,43, | 00,0A,01,43,00,00,xx,xx,xx,xx,xx,xx, | [10 empty] | Checker need convert from ASII to Hex ,then check Each 6 symbols of USB No (ABCDEF) are Numbers from 0-> 9 or Alphabet Word from A to F
8 | CAP Pass Flag CHECK |  | 0 | 0 | H | USB I/F |  |  | 00,03,01,81,02, | 00,05,01,81,00,00,**, | [10 empty] | Bit4=1 CAP OK
20 | Fax Flag CHECK |  | 0 | 0 | H | USB I/F |  |  | 00,03,01,81,03, | 00,05,01,81,00,00,**, | [10 empty] | Bit0&Bit1=1 FAX Rx&Tx OK
497 | Turn on camera LED |  | 0 | 0 | H | [15 empty] | Receive command from EOS to press start which will control LED on Send command to EOS to take photo
31 | Avoiding from LF original flag |  | 0 | 0 | H |  |  |  | 00,02,09,70, | 00,03,09,70,00
32 | CR HOME POSITIONING |  | 0 | 0 | H |  |  |  | 00,02,0E,10, | 00,03,0E,10,00
33 | CR MOVE TO Waiting Pos. |  | 0 | 0 | H |  |  |  | 00,05,0E,20,00,00,69, | 00,03,0E,20,00 | [10 empty] | KMK??tO??
35 | LF Backward 1 |  | 0 | 0 | H |  |  |  | 00,0E,0E,40,0B,00,00,00,EC,01,00,00,00,00,00,00, | 00,03,0E,40,00
36 | CR MOVE TO TORRIGER POS. |  | 0 | 0 | H |  |  |  | 00,05,0E,20,00,00,1B, | 00,03,0E,20,00
37 | LF FORWARD 1 |  | 0 | 0 | H |  |  |  | 00,0E,0E,40,0E,00,00,47,85,00,00,00,00,00,00,00, | 00,03,0E,40,00 | [10 empty] | ??sbNAbv??`FbN
38 | LF Backward 2 SETTING BAR CLOSE |  | 0 | 0 | H |  |  |  | 00,0E,0E,40,0B,00,00,14,74,01,00,00,00,00,00,01, | 00,03,0E,40,00 | [10 empty] | Zbgo[N[Y
39 | CR MOVE TO HEAD REPLACE POS. |  | 0 | 0 | H |  |  |  | 00,05,0E,20,00,03,CB, | 00,03,0E,20,00
40 | LF FORWARD 2 |  | 0 | 0 | H |  |  |  | 00,0E,0E,40,08,00,00,7E,B4,00,00,00,00,00,00,00, | 00,03,0E,40,00
82 | KMK CHANGE TO WIDE |  | 0 | 0 | H |  |  |  | 00,04,0E,50,03,00, | 00,03,0E,50,00
87 | Avoiding from LF original flag |  | 0 | 0 | H |  |  |  | 00,02,09,70, | 00,03,09,70,00
88 | KMK CHANGE TO NORMAL |  | 0 | 0 | H |  |  |  | 00,02,0E,10, | 00,03,0E,10,00 | [10 empty] | Ver1.02: Changing command to "Home positioning"
83 | CR MOVE TO HEAD REPLACE POS. |  | 0 | 0 | H |  |  |  | 00,05,0E,20,00,03,CB, | 00,03,0E,20,00
90 | EJECT TRAY SW OPEN CHECK |  | 1 | 1 | H |  |  |  | 00,06,04,21,C0,C8,4E,68, | 00,08,04,21,00,00,00,00,00,01, | [10 empty] | Tool request correct with actual Assy operation: Open FRONT DOOR
94 | CASSETTE SW OPEN CHECK 1st |  | 1 | 1 | H |  |  |  | 00,06,04,21,C0,C8,32,28, | 00,08,04,21,00,00,00,00,00,01,
80 | WAIT 0.5s |  | 0 | 0 | H | [15 empty] | Eliminate Chattering, requested from Mr. Manh
81 | CASSETTE SW OPEN CHECK 2nd |  | 1 | 1 | H |  |  |  | 00,06,04,21,C0,C8,32,28, | 00,08,04,21,00,00,00,00,00,01, | [10 empty] | Eliminate Chattering, requested from Mr. Manh
95 | CASSETTE SW CLOSE CHECK 1st |  | 0 | 0 | H |  |  |  | 00,06,04,21,C0,C8,32,28, | 00,08,04,21,00,00,00,00,00,00,
85 | WAIT 0.5s |  | 0 | 0 | H | [15 empty] | Eliminate Chattering, requested from Mr. Manh
86 | CASSETTE SW CLOSE CHECK 2nd |  | 0 | 0 | H |  |  |  | 00,06,04,21,C0,C8,32,28, | 00,08,04,21,00,00,00,00,00,00, | [10 empty] | Eliminate Chattering, requested from Mr. Manh
92 | ACCESS DOOR SW OPEN CHECK |  | 1 | 1 | H |  |  |  | 00,06,04,21,C0,C8,3E,28, | 00,08,04,21,00,00,00,00,00,01,
96 | Key Detect Key19(Power) Polling |  | 1 | 1 | H |  |  |  | 00,03,B0,04,19, | 00,05,B0,04,00,00,01,
51 | CR MOVE TO RIB1 Bk Upper |  | 0 | 0 | H |  |  |  | 00,05,0E,20,04,06,3F, | 00,03,0E,20,00
52 | CR MOVE TO RIB2 Bk Upper |  | 0 | 0 | H |  |  |  | 00,05,0E,20,04,05,A2, | 00,03,0E,20,00
53 | CR MOVE TO RIB3 Bk Upper |  | 0 | 0 | H |  |  |  | 00,05,0E,20,04,05,14, | 00,03,0E,20,00
54 | CR MOVE TO RIB4 Bk Upper |  | 0 | 0 | H |  |  |  | 00,05,0E,20,04,04,40, | 00,03,0E,20,00
55 | CR MOVE TO RIB5 Bk Upper |  | 0 | 0 | H |  |  |  | 00,05,0E,20,04,03,6B, | 00,03,0E,20,00
56 | CR MOVE TO RIB6 Bk Upper |  | 0 | 0 | H |  |  |  | 00,05,0E,20,04,02,DE, | 00,03,0E,20,00
57 | CR MOVE TO RIB7 Bk Upper |  | 0 | 0 | H |  |  |  | 00,05,0E,20,04,02,41, | 00,03,0E,20,00
49 | CR MOVE TO HEAD REPLACE POS. (CR) |  | 0 | 0 | H |  |  |  | 00,05,0E,20,00,03,CB, | 00,03,0E,20,00
30 | CR MOVE TO HEAD REPLACE POS. (CR) : Start from here only Retry |  | 0 | 0 | H |  |  |  | 00,05,0E,20,00,03,CB, | 00,03,0E,20,00 | [10 empty] | Incase KMK was NG, go to step30 from NG step and then retry from STEP51
1 | Rib1 Check (Bk Upper) |  | -0.35 | +0.35 | mm
2 | Rib2 Check (Bk Upper) |  | -0.35 | +0.35 | mm
3 | Rib3 Check (Bk Upper) |  | -0.35 | +0.35 | mm
4 | Rib4 Check (Bk Upper) |  | -0.35 | +0.35 | mm
5 | Rib5 Check (Bk Upper) |  | -0.35 | +0.35 | mm
6 | Rib6 Check (Bk Upper) |  | -0.35 | +0.35 | mm
7 | Rib7 Check (Bk Upper) |  | -0.35 | +0.35 | mm
121 | Rib1 Mutual error to Lib5 Check |  | -0.3 | +0.3 | mm
122 | Rib2 Mutual error to Lib5 Check |  | -0.3 | +0.3 | mm
123 | Rib3 Mutual error to Lib5 Check |  | -0.3 | +0.3 | mm
124 | Rib4 Mutual error to Lib5 Check |  | -0.3 | +0.3 | mm
126 | Rib6 Mutual error to Lib5 Check |  | -0.3 | +0.3 | mm
127 | Rib7 Mutual error to Lib5 Check |  | -0.3 | +0.3 | mm
412 | Confirm KMK Display Box |  | 0 | 0 | H
498 | Read product number |  | 0 | 0 | H | [15 empty] | Read product number from EOS -> compare -> judge
499 | Read panel sheet |  | 0 | 0 | H | [15 empty] | Read panel sheet from EOS -> compare -> judge
201 | MAC Adress check1 (WLAN) |  | 0 | 0 | H |  |  |  | 00,03,01,19,01, | 00,0A,01,19,00,00,**,**,**,**,**,**, | [10 empty] | Read data
202 | MAC Adress check1 (VENDOR) |  | 1 | FFFFFF | H | [15 empty] | record log data
203 | MAC Adress check1 (SERIAL) |  | 1 | FFFFFF | H | [15 empty] | record log data
79 | Key Detect Key19(Power) Polling |  | 1 | 1 | H |  |  |  | 00,03,B0,04,19, | 00,05,B0,04,00,00,01,
91 | EJECT TRAY SW CLOSE CHECK |  | 0 | 0 | H |  |  |  | 00,06,04,21,C0,C8,4E,68, | 00,08,04,21,00,00,00,00,00,00,
93 | ACCESS DOOR SW CLOSE CHECK |  | 0 | 0 | H |  |  |  | 00,06,04,21,C0,C8,3E,28, | 00,08,04,21,00,00,00,00,00,00,
18 | Set Destination Data |  | 0 | 0 | H | USB I/F |  |  | 00,03,01,24,xx, | 00,03,01,24,00,
9 | KMK Checker Flag Write |  | 0 | 0 | H | USB I/F |  |  | 00,04,01,80,02,zz, | 00,03,01,80,00, | [10 empty] | Bit7=1 KMK CH Flag
111 | Set UI-MODE STAND-BY Flag Write |  | 0 | 0 | H | USB I/F |  |  | 00,04,01,80,03,xx, | 00,03,01,80,00, | [10 empty] | xx => bit7 = stand-by flag = 1 | Elec
107 | FLASH ROM Data Update (Transfer data from RAM to ROM) |  | 0 | 0 | H | USB I/F |  |  | 00, 02,01,90 | 00,03,01,90,00 | [10 empty] | DRAMo^??(EEPROM??)?FlashROM??XV?Jn?? Idea for reduce tact time: ROM update before finish checking over 1.sec. | 1. This step is send ding command only 2. If next step checking NG: 1st: wait finish update. 2nd: clear EEPROM comand send. 3rd: Flash ROM update again.
108 | FLASH ROM Data Update check |  | 0 | 0 | H | USB I/F |  |  | 00, 02,01,91 | 00,03,01,90,00 | [10 empty] | 00?Status?Return?????APollingi10Sec?TimeOutj
19 | Req Destination Data |  | 0 | 0 | H | USB I/F |  |  | 00,02,01,14, | 00,05,01,14,00,00,xx,
44 | KMK Pass Flag CHECK |  | 0 | 0 | H | USB I/F |  |  | 00,03,01,81,02, | 00,05,01,81,00,00,**, | [10 empty] | Bit7=1 KMK OK
115 | Req UI-MODE STAND-BY Flag Data |  | 0 | 0 | H | USB I/F |  |  | 00,03,01,81,03, | 00,05,01,81,00,00,xx, | [10 empty] | xx =>bit7 = stand-by flag = 1 | Elec
10 | Req Soft Power Off |  | 0 | 0 | H | USB I/F |  |  | 00,05,0C,11,03,00,00,