## kikaku
D13 Function Checker No1
| Date: 2016.07.22 |  |  | Ver. |  |  |  |  | Inspection Conditions
| RED mark:Change point |  |  | 1.04a |  |  |  |  | Factory Command Communications
Test |  |  | Limit |  |  | Signal | Port | Port |  |  | Checker |  |  |  |  | Reserved (Command deley(ms))
No | Check Items |  | Lo | Hi | Unit | Name | Measure Point | Measure Pad | Transmission | Receive | Function | Port No | Set | Byte | Length | Reserved (Before) | Reserved (After) | Reserved (InPort No.) | Reserved (STM ch) | Reserved | Control spec/Comment | Note
1 | +24V&VM Short CHK |  | 1.0 | 6.0 | V | +24 VM |  | 951,952,954,955 | 00,02,01,10 |  | A/D | [9 empty] | Checker supply Voltage for short check
2 | RESET Pulse width CHK |  | 60 | 180 | ms | RST |  | 201 | 00,03,02,04 |  | A/D
7 | +1.1V Voltage CHK |  | 0.9 | 1.4 | V | +1.1 V |  | 902 |  | 02,00,03,01 | A/D
3 | +3.458V Voltage CHK |  | 3.1 | 3.7 | V | +3.458V |  | 901 | 00,03,02,04,0A,0B |  | A/D

## Comment
Step | Function
1-50 | Check power
50 - 100 | Set port Function & DIR
100-200 | HEAD
200-300 | CIS
400-450 | MOTOR
450-500 | Check FAX
500-600 | Check EEPROM information
Version | Change points | Issuer | Date
1.00 | 1st issue for MT2 | Chinh | 2013-09-20
1.01 | + Voltage A/D Check steps: 003;009; 004; 310; 158; 160; 230; 232; 234; 364; 380 + Motor voltage check steps: 401; 402; 403; 404; 405; 406; 407; 408; 409; 410; 411; 412 + Add 2 steps: 525; 526 BK&CL Diode Sensor AD adjust value set to EPPROM record | Chinh | 2013-10-21
1.02 | 1. step 61: change from F5 to C5: PORT Direction SET(PT_T) is input port 2. 4 steps: 402,405,408,411: CR/LF/FB/ADF Motor current check: change coil 3. 2. Step473: AOUT ON CHK: change checking method | Chinh | 2014-04-24
1.03 | 1. Delete step 501: FCH Pass Flag CHK (Recheck) | Phuong | 2015-01-21
1.04a | 1.Add step 512: FCT No1 Pass Flag set 2.Add step 527: FCT No1 Pass Flag check 3. Move some steps to checker FCT No 2 to reduce cycle time | Chinh | 2016-07-22