## E21
1 | 2 | 3 | 4 | 5 | 6 | 7 | 8 | 9 | 10 | 11 | 12 | 13 | 14 | 15 | 16 | 17 | 18 | 19 | 20 | 21 | 22 | 23 | 24 | 25 | 26 | 27 | 28 | 29 | 30 | 31 | 32 | 33 | 34 | 35 | 36 | 37 | 38
INFO | INFO | E21/E22/E23/E25 Step list common Function Checker | 0.01 | 2017-04-28
| Test Info |  |  | Test Limit Setting |  |  | ID Info |  |  | Factory Command |  | Parameters | [19 empty] | SPECIAL CONTROL | Signal Info |  |  | Control spec/Comment | Note
Origin Step | Test No | Test Name | Test Class | Lo Limit | Hi Limit | Unit | Jig ID | Hardware ID | Func ID | Transmission | Receive | Para1 | Para2 | Para3 | Para4 | Para5 | Para6 | Para7 | Para8 | Para9 | Para10 | Para11 | Para12 | Para13 | Para14 | Para15 | Para16 | Para17 | Para18 | Para19 | Para20 |  | Signal Name | Port Measure Point | Check Pads
| 999901 | Get Micro USB Pipe Name. | 0 | 0 | 0 | H | 200 | 0 | 0 |  |  | Parameters Para1: UserIni.ini; Parameters Para2: MICRO_USB_PIPE; Parameters Para3: MicroUsbPipe; Parameters Para4: 0
| 999902 | Test Micro USB Communication. | 0 | 0 | 0 | H | 200 | 0 | 1 |  |  | Parameters Para1: 03,00,00,01; Parameters Para2: 1000
| 999903 | Checking micro controller version (newest version: 04). | 0 | 4 | 9999 | D | 200 | 0 | 4 |  |  | Parameters Para1: 02,99,99; Parameters Para2: 1000; Parameters Para3: 3
| 999904 | Getting Main FCT config. | 0 | 0 | 0 | H | 10 | 0 | 0 |  |  | Parameters Para1: UserIni.ini; Parameters Para2: MODEL_SETTING
| 999905 | Get Main USB Pipe Name. | 0 | 0 | 0 | H | 100 | 0 | 0 |  |  | Parameters Para1: UserIni.ini; Parameters Para2: MAIN_USB_PIPE; Parameters Para3: MainUsbPipe
| 999906 | Confirm fixture number. | 0 | 0 | 15 | D | 10 | 0 | 2 |  |  | Parameters Para1: 02,00,98; Parameters Para2: 3; Parameters Para3: UserIni.ini; Parameters Para4: CHECK_SETTING; Parameters Para5: FixNumber
| 999907 | Get Initial USB serial number from save file | 0 | 0 | FFFFFF | H | 10 | 0 | 100 |  |  | Parameters Para1: UserIni.ini; Parameters Para2: USB_BACKUP; Parameters Para3: USB_Serial
| 999908 | Get Initial USB serial number from backup file | 0 | 0 | FFFFFF | H | 10 | 0 | 101 |  |  | Parameters Para1: UserIni.ini; Parameters Para2: USB_BACKUP; Parameters Para3: USBSerialFileBackup; Parameters Para4: USB_Serial
| 999909 | Compare USB serial save file vs back up file | 0 | 0 | 0 | H | 1 | 0 | 0 |  |  | Parameters Para1: Ret(999907)-Ret(999908)
| 9999999 | Main FCT Setting Form Register 1 | 0 | 0 | 0 | H | 0 | 0 | 1 |  |  | Parameters Para1: PluginMainFCT,10; Parameters Para2: 0; Parameters Para3: Model Setting; Parameters Para4: 10; Parameters Para5: 0; Parameters Para6: 1000
| 999910 | Turn OFF RL3: cut off discharge resistor 680Ohm, 3W. | 0 | 0 | 0 | H | 200 | 0 | 1 |  |  | Parameters Para1: 04,00,05,1B,00; Parameters Para2: 1000
| 999911 | Turn OFF RL2: add "prevent-short" resistor 2.2K to circuit. | 0 | 0 | 0 | H | 200 | 0 | 1 |  |  | Parameters Para1: 04,00,05,1A,00; Parameters Para2: 1000
| 999912 | Turn OFF RL1: Main PCB OFF. | 0 | 0 | 0 | H | 200 | 0 | 1 |  |  | Parameters Para1: 04,00,05,19,00; Parameters Para2: 1000
| 999913 | Decide to Ignore some step of E21. | 0 | 0 | 0 | H | 1 | 0 | 0 |  |  | Parameters Para1: 0 | ClearPassCond(304,310,285,290,346,347,338,348,339,340,341,342,343,344,345,350,349)
| 111101 | Startup Polling (no meaning). | 1 | 1 | 1 | D | 1 | 0 | 0 |  |  | Parameters Para1: 0
| 222201 | After Start Function: Reset all-output of 74VHC373 Ics. | 2 | 0 | 0 | H | 200 | 0 | 1 |  |  | Parameters Para1: 02,00,97
| 222202 | Disable output related to panel signal (prevent access to other mode) - FCT mode. | 2 | 0 | 0 | H | 200 | 0 | 1 |  |  | Parameters Para1: 04,00,02,C2,00
| 222203 | Disable Vbus. | 2 | 0 | 0 | H | 200 | 0 | 1 |  |  | Parameters Para1: 04,00,05,1F,00
1 | 1001 | <TEST 01> (+24V&VM Short CHK): OFF RL1, Main PCB OFF. | 3 | 0 | 0 | H | 200 | 0 | 1 |  |  | Parameters Para1: 04,00,05,19,00; Parameters Para2: 1000
1 | 2001 | <TEST 01> (+24V&VM Short CHK): ON RL3, add discharge resistor 680Ohm, 3W. | 3 | 0 | 0 | H | 200 | 0 | 1 |  |  | Parameters Para1: 04,00,05,1B,01; Parameters Para2: 1000
1 | 3001 | <TEST 01> (+24V&VM Short CHK): Wait for discharge Main PCB, until VM <1V or 1s time out. | 3 | 0 | 1 | V | 200 | 0 | 2 |  |  | Parameters Para1: 03,00,04,01; Parameters Para2: 1000; Parameters Para3: 4; Parameters Para4: 5; Parameters Para5: 5; Parameters Para6: 1024; Parameters Para7: 8.33; Parameters Para8: 2; Parameters Para9: 10 |  | +24/VM | J950-1 --> IC901 | CP950,CP952
1 | 4001 | <TEST 01> (+24V&VM Short CHK): OFF RL3, cut discharge resistor 680Ohm, 3W. | 3 | 0 | 0 | H | 200 | 0 | 1 |  |  | Parameters Para1: 04,00,05,1B,00; Parameters Para2: 1000
1 | 5001 | <TEST 01> (+24V&VM Short CHK): OFF RL2, add "prevent-short" resistor 2.2K to circuit. | 3 | 0 | 0 | H | 200 | 0 | 1 |  |  | Parameters Para1: 04,00,05,1A,00; Parameters Para2: 1000
1 | 6001 | <TEST 01> (+24V&VM Short CHK): ON RL1, supply 24V to Main PCB through "prevent-short" resistor. | 3 | 0 | 0 | H | 200 | 0 | 1 |  |  | Parameters Para1: 04,00,05,19,01; Parameters Para2: 1000
1 | 1 | +24V&VM Short CHK | 3 | 1.0 | 6.0 | V | 200 | 0 | 2 |  |  | Parameters Para1: 03,00,04,01; Parameters Para2: 1000; Parameters Para3: 4; Parameters Para4: 5; Parameters Para5: 5; Parameters Para6: 1024; Parameters Para7: 8.33; Parameters Para8: 2; Parameters Para9: 10 |  | +24/VM | J950-1 --> IC901 | CP950,CP952
2 | 1002 | <TEST 02> (RESET Pulse width CHK): ON RL2, reject "prevent-short" resistor. | 3 | 0 | 0 | H | 200 | 0 | 1 |  |  | Parameters Para1: 04,00,05,1A,01; Parameters Para2: 1000
2 | 2002 | <TEST 02> (RESET Pulse width CHK): Send command to checking PCB. | 3 | 0 | 0 | H | 200 | 0 | 1 |  |  | Parameters Para1: 06,00,09,17,11,02,01; Parameters Para2: 1000 |  | RESET, 3.3V | IC901-22 --> IC101-B3 | CP209, CP901
2 | 3002 | <TEST 02> (RESET Pulse width CHK): Check time out Set. | 3 | 0 | 0 | H | 1 | 0 | 0 |  |  | Parameters Para1: UserRet('McrUSB',2002,4) |  | RESET, 3.3V | IC901-22 --> IC101-B3 | CP209, CP901
2 | 4002 | <TEST 02> (RESET Pulse width CHK): Check time out Reset. | 3 | 0 | 0 | H | 1 | 0 | 0 |  |  | Parameters Para1: UserRet('McrUSB',2002,5) |  | RESET, 3.3V | IC901-22 --> IC101-B3 | CP209, CP901
2 | 2 | RESET Pulse Width CHK | 3 | 60 | 180 | ms | 1 | 0 | 0 |  |  | Parameters Para1: UserRet('McrUSB',2002,3) |  | RESET, 3.3V | IC901-22 --> IC101-B3 | CP209, CP901 | CheckerA/D (10Vレンジ） measure RESET pulse width when ASIC_power rises.(65ms) FACTORY MODE2 : simple RAM chec
3 | 333301 | Enable Vbus. | 3 | 0 | 0 | H | 200 | 0 | 1 |  |  | Parameters Para1: 04,00,05,1F,01
3 | 3 | +3.3Voltage CHK | 3 | 3.1 | 3.6 | V | 200 | 0 | 2 |  |  | Parameters Para1: 03,00,04,17; Parameters Para2: 1000; Parameters Para3: 4; Parameters Para4: 5; Parameters Para5: 5; Parameters Para6: 1024; Parameters Para7: 1; Parameters Para8: 2; Parameters Para9: 10 |  | +3.3V | IC901 | CP901 | CheckerA/D (10V range
6 | 6 | +24V&VM Voltage CHK | 3 | 23 | 25 | V | 200 | 0 | 2 |  |  | Parameters Para1: 03,00,04,01; Parameters Para2: 1000; Parameters Para3: 4; Parameters Para4: 5; Parameters Para5: 5; Parameters Para6: 1024; Parameters Para7: 8.33; Parameters Para8: 2; Parameters Para9: 10 |  | +24/VM | J950-1 --> IC901 | CP950,CP952 | CheckerA/D (50V Range)
7 | 7 | +1.1V Voltage CHK | 3 | 0.8 | 1.4 | V | 200 | 0 | 2 |  |  | Parameters Para1: 03,00,04,16; Parameters Para2: 1000; Parameters Para3: 4; Parameters Para4: 5; Parameters Para5: 5; Parameters Para6: 1024; Parameters Para7: 1; Parameters Para8: 2; Parameters Para9: 10 |  | +1.1V | IC901-14 | CP900 | CheckerA/D (10V Range
9 | 9 | +1.8V Voltage CHK | 3 | 1.5 | 2.1 | V | 200 | 0 | 2 |  |  | Parameters Para1: 03,00,04,18; Parameters Para2: 1000; Parameters Para3: 4; Parameters Para4: 5; Parameters Para5: 5; Parameters Para6: 1024; Parameters Para7: 1; Parameters Para8: 2; Parameters Para9: 10 |  | +1.8V | IC920-3 | CP920 | CheckerA/D (10V Range
11 | 11 | Entry check | 3 | 0 | 0 | H | 100 | 0 | 10 |  |  | Parameters Para1: 15000 |  |  | J1001 | CP1000,CP1001,CP1002,CP1003 | Command only
500 | 500 | EEPROM Factory Area Clear | 3 | 0 | 0 | H | 100 | 0 | 21 | 00,02,03,45, | 00,03,03,45,00, | Parameters Para1: 2000; Parameters Para2: 4 |  |  |  |  | FACTORY AREA CLEAR
504 | 504 | Program ROM Ver CHK | 3 | 0 | 0 | H | 100 | 0 | 51 | 00,04,01,11,00,00, | 00,0A,01,11,00,00,56,xx,2E,xx,xx,xx, | Parameters Para1: UserIni.ini; Parameters Para2: MODEL_SETTING; Parameters Para3: RomVersion; Parameters Para4: 7; Parameters Para5: 11 |  |  |  |  | Send command then check return data at by No9,10,11 | Depen on model
503 | 503 | Loader ROM Ver. CH | 3 | 0 | 0 | H | 100 | 0 | 51 | 00,04,01,11,00,01, | 00,0A,01,11,00,00,56,xx,2E,xx,xx,xx, | Parameters Para1: UserIni.ini; Parameters Para2: MODEL_SETTING; Parameters Para3: LoaderVersion; Parameters Para4: 7; Parameters Para5: 11 |  |  |  |  | Send command then check return data at by No9,10,11 | Depen on model
506 | 506 | Motor Driver Ver CHK | 3 | 0 | 0 | H | 100 | 0 | 52 | 00,03,05,30,01, | 00,05,05,30,00,00,xx, | Parameters Para1: UserIni.ini; Parameters Para2: MODEL_SETTING; Parameters Para3: MotorDriver1Version; Parameters Para4: 6; Parameters Para5: 6 |  |  |  |  | Send command then check, Driver Ver xx=0x04 (TI Ver1.1) | Depen on model
507 | 507 | Model Code CHK | 3 | 0 | 0 | H | 100 | 0 | 51 | 00,02,01,10, | 00,07,01,10,00,00,xx,xx,xx, | Parameters Para1: UserIni.ini; Parameters Para2: MODEL_SETTING; Parameters Para3: ModelCode; Parameters Para4: 6; Parameters Para5: 8 |  |  |  |  | Send command then check return data at by No6,7,8 = E14 | Depen on model
507 | 1507 | <TEST 507> Model Code CHK: Send command only. | 3 | 0 | 0 | H | 100 | 0 | 14 | 00,02,01,10, | 00,07,01,10,00,00,xx,xx,xx,
507 | 2507 | <TEST 507> Model Code CHK: Recognize model by final number. | 3 | 1 | 5 | H | 1 | 0 | 0 |  |  | Parameters Para1: Hex(Char(UserRet('MainUSB',1507,8)))
100 | 100 | PORT Y Function SET | 3 | 0 | 0 | H | 100 | 0 | 14 | 00,0B,04,11,ff,C0,C8,10,C0,00,00,00,00, | 00,03,04,11,00, | [24 empty] | GPIO FNC Y SET For PCB_ID check
13 | 13 | PORT Y Direction SET | 3 | 0 | 0 | H | 100 | 0 | 14 | 00,0B,04,11,ff,C0,C8,10,C4,00,00,00,00, | 00,03,04,11,00, | [24 empty] | GPIO DIR Y SET For PCB_ID check
37 | 37 | PCB ID CHK | 3 | 0 | 0 | H | 100 | 0 | 14 | 00,06,04,21,C0,C8,36,48, | 00,08,04,21,00,00,00,00,00,xx, | [24 empty] | コマンドのみ Return="12" , Now we only care bit GP_Y4 PCB_IDの確認 E23→GP_Y3="0" , GP_Y4="0" , GP_Y5="0" | Depen on Model
37 | 1037 | <TEST 37> PCB ID CHK: If model check is E21, jump to step 7037. | 3 | 00 | 00 | H | 1 | 0 | 0 |  |  | Parameters Para1: 0 | IF(Ret(2507)=='1',JUMP(7037))
37 | 2037 | <TEST 37> PCB ID CHK: If model check is E22, jump to step 6037. | 3 | 00 | 00 | H | 1 | 0 | 0 |  |  | Parameters Para1: 0 | IF(Ret(2507)=='2',JUMP(6037))
37 | 4037 | <TEST 37> PCB ID CHK: If model check is E23, jump to step 7037. | 3 | 00 | 00 | H | 1 | 0 | 0 |  |  | Parameters Para1: 0 | IF(Ret(2507)=='3',JUMP(7037))
37 | 5037 | <TEST 37> PCB ID CHK: If model check is E25, jump to step 6037. | 3 | 00 | 00 | H | 1 | 0 | 0 |  |  | Parameters Para1: 0 | IF(Ret(2507)=='5',JUMP(6037))
37 | 6037 | <TEST 37> PCB ID CHK: E22, E25 (Bit9 = 01). After that jump to step 134. | 3 | 01 | 01 | H | 1 | 0 | 0 |  |  | Parameters Para1: UserRet('MainUSB',37,9) | JUMP(134) |  |  |  |  | 00: E21, E23 01: E22, E25
37 | 7037 | <TEST 37> PCB ID CHK: E21, E23 (Bit9 = 00). | 3 | 00 | 00 | H | 1 | 0 | 0 |  |  | Parameters Para1: UserRet('MainUSB',37,9) | [5 empty] | 00: E21, E23 01: E22, E25
134 | 134 | PORT Y Function SET | 3 | 0 | 0 | H | 100 | 0 | 14 | 00,0B,04,11,ff,C0,C8,10,C0,00,00,00,7F, | 00,03,04,11,00, | [24 empty] | GPIO FNC Y SET
139 | 139 | PORT Y Direction SET | 3 | 0 | 0 | H | 100 | 0 | 14 | 00,0B,04,11,ff,C0,C8,10,C4,00,00,00,00, | 00,03,04,11,00, | [24 empty] | GPIO DIR Y SET
410 | 1410 | <TEST 410> CURRENT PROBE CH1 0 A : Send cmd to Micro to prepare catching Pulse. | 3 | 0 | 0 | H | 200 | 0 | 1 |  |  | Parameters Para1: 06,00,06,00,00,00,64; Parameters Para2: 100
410 | 410 | CURRENT PROBE CH1 0 A | 3 | -1 | 1 | V | 200 | 0 | 2 |  |  | Parameters Para1: 02,00,07; Parameters Para2: 0; Parameters Para3: 3; Parameters Para4: 4; Parameters Para5: 5; Parameters Para6: 1024; Parameters Para7: 1.25; Parameters Para8: 2 |  |  |  |  | Check current probe status
400 | 1400 | <TEST 400> CR motor Setup and CHK: Send cmd to Micro to prepare catching Pulse. | 3 | 0 | 0 | H | 200 | 0 | 1 |  |  | Parameters Para1: 06,00,06,00,00,00,64; Parameters Para2: 100
400 | 2400 | <TEST 400> CR motor Setup and CHK: Send cmd to Main PCB to output current. | 3 | 0 | 0 | H | 100 | 0 | 14 | 00,07,05,24,00,01,02,19,20, | 00,03,05,24,00,
400 | 400 | CR motor Setup and CHK | 3 | -1 | 1 | A | 200 | 0 | 2 |  |  | Parameters Para1: 02,00,07; Parameters Para2: 0; Parameters Para3: 3; Parameters Para4: 4; Parameters Para5: 5; Parameters Para6: 1024; Parameters Para7: 1.25; Parameters Para8: 2 |  | CR_M, CR_MN | J930-1,2 --> IC901-27,24 | CP931,CP933 | Send command only | Sampling 1 times
402 | 1402 | <TEST 402> CR motor Forward and CHK: Send cmd to Micro to prepare catching Pulse. | 3 | 0 | 0 | H | 200 | 0 | 1 |  |  | Parameters Para1: 06,00,06,00,83,00,64; Parameters Para2: 100
402 | 2402 | <TEST 402> CR motor Forward and CHK: Send cmd to Main PCB to output current. | 3 | 0 | 0 | H | 100 | 0 | 14 | 00,07,05,24,00,01,00,19,20, | 00,03,05,24,00,
402 | 402 | CR motor Forward and CHK | 3 | 0.56 | 1.04 | A | 200 | 0 | 2 |  |  | Parameters Para1: 02,00,07; Parameters Para2: 0; Parameters Para3: 3; Parameters Para4: 4; Parameters Para5: 5; Parameters Para6: 1024; Parameters Para7: 1.25; Parameters Para8: 2 |  | CR_M, CR_MN | J930-1,2 --> IC901-27,24 | CP931,CP933 | Duty=75%, time:32ms (1.5A: 1.5Vol) | Sampling 10 times
401 | 1401 | <TEST 401> CR motor stop current CHK: Send cmd to Micro to prepare catching Pulse. | 3 | 0 | 0 | H | 200 | 0 | 1 |  |  | Parameters Para1: 06,00,06,00,00,00,64; Parameters Para2: 100
401 | 401 | CR motor stop current CHK | 3 | -1 | 1 | A | 200 | 0 | 2 |  |  | Parameters Para1: 02,00,07; Parameters Para2: 0; Parameters Para3: 3; Parameters Para4: 4; Parameters Para5: 5; Parameters Para6: 1024; Parameters Para7: 1.25; Parameters Para8: 2 |  | CR_M, CR_MN | J930-1,2 --> IC901-27,24 | CP931,CP933 | check CR motor stop ? By probe status | Sampling 1 time
407 | 1407 | <TEST 404> LF motor Setup and CHK: Send cmd to Micro to prepare catching Pulse. | 3 | 0 | 0 | H | 200 | 0 | 1 |  |  | Parameters Para1: 06,00,06,00,00,00,64; Parameters Para2: 100
407 | 2407 | <TEST 404> LF motor Setup and CHK: Send cmd to Main PCB to output current. | 3 | 0 | 0 | H | 100 | 0 | 14 | 00,07,05,24,00,02,02,19,20, | 00,03,05,24,00,
407 | 407 | LF motor Setup and CHK | 3 | -1 | 1 | A | 200 | 0 | 2 |  |  | Parameters Para1: 02,00,07; Parameters Para2: 0; Parameters Para3: 3; Parameters Para4: 4; Parameters Para5: 5; Parameters Para6: 1024; Parameters Para7: 1.25; Parameters Para8: 2 |  | LF_M, LF_MN | J940-1,2 --> IC901-29,32 | CP941,CP943 | Send command only | Sampling 1 time
409 | 1409 | <TEST 409> LF motor Forward and CHK: Send cmd to Micro to prepare catching Pulse. | 3 | 0 | 0 | H | 200 | 0 | 1 |  |  | Parameters Para1: 06,00,06,00,83,00,64; Parameters Para2: 100
409 | 2409 | <TEST 409> LF motor Forward and CHK: Send cmd to Main PCB to output current. | 3 | 0 | 0 | H | 100 | 0 | 14 | 00,07,05,24,00,02,00,19,20, | 00,03,05,24,00,
409 | 409 | LF motor Forward CHK | 3 | 0.56 | 1.04 | A | 200 | 0 | 2 |  |  | Parameters Para1: 02,00,07; Parameters Para2: 0; Parameters Para3: 3; Parameters Para4: 4; Parameters Para5: 5; Parameters Para6: 1024; Parameters Para7: 1.25; Parameters Para8: 2 |  | LF_M, LF_MN | J940-1,2 --> IC901-29,32 | CP941,CP943 | Duty=75%, Time:32ms (1.5A:1.5Vol) | Sampling 10 tiems
408 | 1408 | <TEST 408> LF motor stop current CHK: Send cmd to Micro to prepare catching Pulse. | 3 | 0 | 0 | H | 200 | 0 | 1 |  |  | Parameters Para1: 06,00,06,00,00,00,64; Parameters Para2: 100
408 | 408 | LF motor stop current CHK | 3 | -1 | 1 | A | 200 | 0 | 2 |  |  | Parameters Para1: 02,00,07; Parameters Para2: 0; Parameters Para3: 3; Parameters Para4: 4; Parameters Para5: 5; Parameters Para6: 1024; Parameters Para7: 1.25; Parameters Para8: 2 |  | LF_M, LF_MN | J940-1,2 --> IC901-29,32 | CP941,CP943 | check LF motor stop ? By probe status | sampling 1 time
422 | 1422 | <TEST 422> CR/LF/ motor Forward Current Start: Send cmd to Micro to prepare catching Pulse. | 3 | 0 | 0 | H | 200 | 0 | 1 |  |  | Parameters Para1: 06,00,06,01,00,00,64; Parameters Para2: 100
422 | 422 | CR/LF/ motor Forward Current Start | 3 | 0 | 0 | H | 100 | 0 | 14 | 00,07,05,24,00,03,00,19,ff, | 00,03,05,24,00, | [21 empty] | CR_M, CR_MN,LF_M, LF_MN, |  |  | For sorting Hayate TSD problem (Move 3 motor with 1A (duty is 75%)
419 | 1419 | <TEST 419> CR/LF/ motor Forward Current Ave CHK 1st: SUM. | 3 | 1.0 | 2 | A | 200 | 0 | 2 |  |  | Parameters Para1: 02,00,07; Parameters Para2: 0; Parameters Para3: 3; Parameters Para4: 4; Parameters Para5: 5; Parameters Para6: 1024; Parameters Para7: 1.25; Parameters Para8: 2 |  | CR_M, CR_MN,LF_M, LF_MN, | J930-1,2 --> IC901-27,24; J940-1,2 --> IC901-29,32 | CP931,CP933,CP941,CP943 | For sorting Hayate TSD problem (Check shut down happen or not by checking current)
419 | 419 | CR/LF/ motor Forward Current Ave CHK 1st | 3 | 0.56 | 1.04 | A | 1 | 0 | 0 |  |  | Parameters Para1: Ret(1419)/2 |  | CR_M, CR_MN,LF_M, LF_MN, | J930-1,2 --> IC901-27,24; J940-1,2 --> IC901-29,32 | CP931,CP933,CP941,CP943 | For sorting Hayate TSD problem (Check shut down happen or not by checking current)
419 | 2419 | <TEST 419> CR/LF/ motor Forward Current Ave CHK 1st: Get system time motor 1st. | 3 | 0 | 999999999 | D | 1 | 0 | 0 |  |  | Parameters Para1: Tick()
53 | 333302 | Enable output related to panel signal (prevent access to other mode) - FCT mode. | 3 | 0 | 0 | H | 200 | 0 | 1 |  |  | Parameters Para1: 04,00,02,C2,01
53 | 53 | Head Data Bus write Enable func | 3 | 0 | 0 | H | 100 | 0 | 14 | 00,0B,04,11,ff,C0,C8,21,00,00,00,00,01, | 00,03,04,11,00, | [24 empty] | Send command only
54 | 54 | Head_Data Direction set func | 3 | 0 | 0 | H | 100 | 0 | 14 | 00,0B,04,11,ff,C0,C8,15,84,00,00,00,5E, | 00,03,04,11,00, | [24 empty] | Send command only | Port H ( HD0 --> HD n)
55 | 55 | Head_ENB DIR SET | 3 | 0 | 0 | H | 100 | 0 | 14 | 00,0B,04,11,ff,C0,C8,15,C4,00,00,00,0B, | 00,03,04,11,00, | [24 empty] | Send command only
50 | 50 | PORT Direction SET(PORT_C) | 3 | 0 | 0 | H | 100 | 0 | 14 | 00,0B,04,11,ff,C0,C8,14,84,00,00,00,1C, | 00,03,04,11,00,
56 | 56 | PORT Function SET(GPIO_X) | 3 | 0 | 0 | H | 100 | 0 | 14 | 00,0B,04,11,ff,C0,C8,10,80,00,00,00,00, | 00,03,04,11,00, | [24 empty] | Send command only
57 | 57 | PORT Direction SET(GPIO_X) | 3 | 0 | 0 | H | 100 | 0 | 14 | 00,0B,04,11,ff,C0,C8,10,84,00,00,00,00, | 00,03,04,11,00, | [24 empty] | Send command only
58 | 58 | PORT Function SET(GPIO_L) | 3 | 0 | 0 | H | 100 | 0 | 14 | 00,0B,04,11,ff,C0,C8,11,40,00,00,00,00, | 00,03,04,11,00, | [24 empty] | Send command only
59 | 59 | PORT Direction SET(GPIO_L) | 3 | 0 | 0 | H | 100 | 0 | 14 | 00,0B,04,11,ff,C0,C8,11,44,00,00,00,00, | 00,03,04,11,00, | [24 empty] | Send command only
60 | 60 | PORT Function SET(GPIO_N) | 3 | 0 | 0 | H | 100 | 0 | 14 | 00,0B,04,11,ff,C0,C8,11,C0,00,00,00,00, | 00,03,04,11,00, | [24 empty] | Send command only
61 | 61 | PORT Direction SET(GPIO_N) | 3 | 0 | 0 | H | 100 | 0 | 14 | 00,0B,04,11,ff,C0,C8,11,C4,00,00,00,00, | 00,03,04,11,00, | [24 empty] | Send command only | N0,N3 : out
62 | 62 | PORT Function SET(GPIO_P) | 3 | 0 | 0 | H | 100 | 0 | 14 | 00,0B,04,11,ff,C0,C8,12,00,00,00,00,00, | 00,03,04,11,00, | [24 empty] | Send command only
63 | 63 | PORT Direction SET(GPIO_P) | 3 | 0 | 0 | H | 100 | 0 | 14 | 00,0B,04,11,ff,C0,C8,12,04,00,00,1F,78, | 00,03,04,11,00, | [24 empty] | Send command only
64 | 64 | PORT Function SET(GPIO_R) | 3 | 0 | 0 | H | 100 | 0 | 14 | 00,0B,04,11,ff,C0,C8,12,80,00,00,00,00, | 00,03,04,11,00, | [24 empty] | Send command only
65 | 65 | PORT Direction SET(GPIO_R) | 3 | 0 | 0 | H | 100 | 0 | 14 | 00,0B,04,11,ff,C0,C8,12,84,00,00,00,1F, | 00,03,04,11,00, | [24 empty] | Send command only
68 | 68 | PORT Function SET / GPIO_T | 3 | 0 | 0 | H | 100 | 0 | 14 | 00,0B,04,11,ff,C0,C8,12,C0,00,00,00,00, | 00,03,04,11,00, | [24 empty] | Send command only
69 | 69 | PORT Direction SET / GPIO_T | 3 | 0 | 0 | H | 100 | 0 | 14 | 00,0B,04,11,ff,C0,C8,12,C4,00,00,02,CD, | 00,03,04,11,00, | [24 empty] | Send command only
70 | 70 | PORT Function SET(PORT_A) | 3 | 0 | 0 | H | 100 | 0 | 14 | 00,0B,04,11,ff,C0,C8,13,C0,00,00,00,00, | 00,03,04,11,00, | [24 empty] | Send command only
71 | 71 | PORT Direction SET(PORT_A) | 3 | 0 | 0 | H | 100 | 0 | 14 | 00,0B,04,11,ff,C0,C8,13,C4,00,00,00,00, | 00,03,04,11,00, | [24 empty] | Send command only
81 | 81 | PORT Function SET(PORT_E) | 3 | 0 | 0 | H | 100 | 0 | 14 | 00,0B,04,11,ff,C0,C8,14,C0,00,00,00,00, | 00,03,04,11,00, | [24 empty] | Send command only
72 | 72 | PORT Direction SET(PORT_E) | 3 | 0 | 0 | H | 100 | 0 | 14 | 00,0B,04,11,ff,C0,C8,14,C4,00,00,00,05, | 00,03,04,11,00, | [24 empty] | Send command only
82 | 82 | PORT Function SET / GPIO_W | 3 | 0 | 0 | H | 100 | 0 | 14 | 00,0B,04,11,ff,C0,C8,13,40,00,00,00,00, | 00,03,04,11,00, | [24 empty] | Send command only
83 | 83 | PORT Direction SET / GPIO_W | 3 | 0 | 0 | H | 100 | 0 | 14 | 00,0B,04,11,ff,C0,C8,13,44,00,00,00,00, | 00,03,04,11,00, | [24 empty] | Send command only
80 | 80 | PORT Function SET(GPIO_F) | 3 | 0 | 0 | H | 100 | 0 | 14 | 00,0B,04,11,ff,C0,C8,10,40,00,00,00,00, | 00,03,04,11,00, | [24 empty] | Send command only
74 | 74 | PORT Direction SET(GPIO_F) | 3 | 0 | 0 | H | 100 | 0 | 14 | 00,0B,04,11,ff,C0,C8,10,44,00,00,00,03, | 00,03,04,11,00, | [24 empty] | Send command only | F0,F1 : out
78 | 78 | Head_LATCH DIR SET | 3 | 0 | 0 | H | 100 | 0 | 14 | 00,0B,04,11,FF,C0,C8,16,44,00,00,00,01, | 00,03,04,11,00, | [24 empty] | Send command only
79 | 79 | Head_CLK DIR SET | 3 | 0 | 0 | H | 100 | 0 | 14 | 00,0B,04,11,FF,C0,C8,16,04,00,00,00,01, | 00,03,04,11,00, | [24 empty] | Send command only
417 | 1417 | <TEST 417> Wait 4s: Get system time motor 2nd. | 3 | 0 | 999999999 | D | 1 | 0 | 0 |  |  | Parameters Para1: Tick()
417 | 417 | Wait 4s | 3 | 0 | 4000 | ms | 1 | 0 | 0 |  |  | Parameters Para1: if(Ret(1417)>Ret(2419),Ret(1417)-Ret(2419),0) |  |  |  |  | For sorting Hayate TSD problem (For control "Motor on" time is 4 sec)
417 | 2417 | <TEST 417> Wait 4s: delay. | 3 | 0 | 0 | H | 1 | 0 | 1 |  |  | Parameters Para1: 4000-Ret(417)
418 | 1418 | <TEST 418> CR/LF/ motor Forward Current Ave CHK 2nd: Send cmd to Micro to prepare catching Pulse. | 3 | 0 | 0 | H | 200 | 0 | 1 |  |  | Parameters Para1: 06,00,06,01,00,00,64; Parameters Para2: 100
418 | 2418 | <TEST 418> CR/LF/ motor Forward Current Ave CHK 2nd: SUM. | 3 | 1.0 | 2 | A | 200 | 0 | 2 |  |  | Parameters Para1: 02,00,07; Parameters Para2: 0; Parameters Para3: 3; Parameters Para4: 4; Parameters Para5: 5; Parameters Para6: 1024; Parameters Para7: 1.25; Parameters Para8: 2 |  | CR_M, CR_MN,LF_M, LF_MN, | J930-1,2 --> IC901-27,24; J940-1,2 --> IC901-29,32 | CP931,CP933,CP941,CP943
418 | 418 | CR/LF/ motor Forward Current Ave CHK 2nd | 3 | 0.56 | 1.04 | A | 1 | 0 | 0 |  |  | Parameters Para1: Ret(2418)/2 |  | CR_M, CR_MN,LF_M, LF_MN, | J930-1,2 --> IC901-27,24; J940-1,2 --> IC901-29,32 | CP931,CP933,CP941,CP943
421 | 421 | CR/LF/ Motor Stop | 3 | 0 | 0 | H | 100 | 0 | 14 | 00,07,05,24,00,03,00,32,ff, | [25 empty] | send command only
101 | 1101 | <TEST 101> DIODE0 A/D READ BK (R3.3K): ON RL_CTRL6, connect 3.3k ohm(±0.1%) resister. | 3 | 0 | 0 | H | 200 | 0 | 1 |  |  | Parameters Para1: 04,00,05,1E,01
101 | 2101 | <TEST 101> DIODE0 A/D READ BK (R3.3K): Delay 100ms. | 3 | 0 | 0 | H | 1 | 0 | 1 |  |  | Parameters Para1: 200
101 | 3101 | <TEST 101> DIODE0 A/D READ BK (R3.3K). | 3 | 0 | 0 | H | 100 | 0 | 14 | 00,03,01,56,00, | 00,07,01,56,00,00,00,AA,AA,
101 | 101 | DIODE0 A/D READ BK (R3.3K) | 3 | 28B | 3B5 | H | 1 | 0 | 0 |  |  | Parameters Para1: UserRet('MainUSB',3101,7)*256+UserRet('MainUSB',3101,8) |  | DIA_BK | J501-4 | CP509,CP502 | 1st: Use relay to connect to 3.3k ohm(±0.1%) resister 2nd: Send command then get ASIC A/D data Note : AA is variant value read from Main PCB (depend on each main PCB)
102 | 1102 | <TEST 102> DIODE0 A/D READ CL (R3.3K). | 3 | 0 | 0 | H | 100 | 0 | 14 | 00,03,01,56,01, | 00,07,01,56,00,00,01,AA,AA,
102 | 102 | DIODE1 A/D READ CL (R3.3K) | 3 | 28B | 3B5 | H | 1 | 0 | 0 |  |  | Parameters Para1: UserRet('MainUSB',1102,7)*256+UserRet('MainUSB',1102,8) |  | DIA_CL | J501-5 | CP551,CP502 | 1st: Use relay to connect to 3.3k ohm(±0.1%) resister 2nd: Send command then get ASIC A/D data Note : AA is variant value read from Main PCB (depend on each main PCB)
103 | 1103 | <TEST 101> 'DIODE0 A/D READ BK (R2.2K): OFF RL_CTRL6, connect 2.2k ohm(±0.1%) resister. | 3 | 0 | 0 | H | 200 | 0 | 1 |  |  | Parameters Para1: 04,00,05,1E,00
103 | 3103 | <TEST 101> DIODE0 A/D READ BK (R3.3K): Delay 100ms. | 3 | 0 | 0 | H | 1 | 0 | 1 |  |  | Parameters Para1: 200
103 | 2103 | <TEST 103> DIODE0 A/D READ BK (R2.2K). | 3 | 0 | 0 | H | 100 | 0 | 14 | 00,03,01,56,00, | 00,07,01,56,00,00,00,BB,BB,
103 | 103 | DIODE0 A/D READ BK (R2.2K) | 3 | 9B | 161 | H | 1 | 0 | 0 |  |  | Parameters Para1: UserRet('MainUSB',2103,7)*256+UserRet('MainUSB',2103,8) |  | DIA_BK | J501-4 | CP509,CP502 | 1st: Use relay to connect to 2.2k ohm(±0.1%) resister 2nd: Send command then get ASIC A/D data Note : BB is variant value read from Main PCB (depend on each main PCB)
104 | 1104 | <TEST 104> DIODE0 A/D READ CL (R2.2K). | 3 | 0 | 0 | H | 100 | 0 | 14 | 00,03,01,56,01, | 00,07,01,56,00,00,01,BB,BB,
104 | 104 | DIODE1 A/D READ CL (R2.2K) | 3 | 9B | 161 | H | 1 | 0 | 0 |  |  | Parameters Para1: UserRet('MainUSB',1104,7)*256+UserRet('MainUSB',1104,8) |  | DIA_CL | J501-5 | CP551,CP502 | 1st: Use relay to connect to 2.2k ohm(±0.1%) resister 2nd: Send command then get ASIC A/D data Note : BB is variant value read from Main PCB (depend on each main PCB)
105 | 1105 | <TEST 105> Diode Sensor AD adjust value Calculate and set For BK. | 3 | 0 | 0 | H | 100 | 0 | 14 | 00,07,01,77,00,Hex(UserRet('MainUSB',3101,7)),Hex(UserRet('MainUSB',3101,8)),Hex(UserRet('MainUSB',2103,7)),Hex(UserRet('MainUSB',2103,8)),
105 | 105 | Diode Sensor AD adjust value Calculate and set For BK | 3 | 0 | 0 | H | 1 | 0 | 0 | 00,07,01,77,00,AA,AA,BB,BB, | 00,03,01,77,00, | Parameters Para1: 0 |  |  |  |  | XXXX=(AD3.3-AD2.2)/(8.3-113.1) YYYYYY=(113.1*AD3.3-8.3*AD2.2)/(113.1-8.3) Need check XXXX:469(1D5) ~ 652(28C) YYYYYY:70446(1132E) ~ 121757(1DB9D)
106 | 1106 | <TEST 106> Diode Sensor AD adjust value Calculate and set For CL. | 3 | 0 | 0 | H | 100 | 0 | 14 | 00,07,01,77,01,Hex(UserRet('MainUSB',1102,7)),Hex(UserRet('MainUSB',1102,8)),Hex(UserRet('MainUSB',1104,7)),Hex(UserRet('MainUSB',1104,8)),
106 | 106 | Diode Sensor AD adjust value Calculate and set For CL | 3 | 0 | 0 | H | 1 | 0 | 0 | 00,07,01,77,01,AA,AA,BB,BB, | 00,03,01,77,00, | Parameters Para1: 0 |  |  |  |  | XXXX=(AD3.3-AD2.2)/(8.3-113.1) YYYYYY=(113.1*AD3.3-8.3*AD2.2)/(113.1-8.3) Need check XXXX:469(1D5) ~ 652(28C) YYYYYY:70446(1132E) ~ 121757(1DB9D)
151 | 151 | H_D OUTPUT SET (HD6 OFF/HD4 OFF/HD3 OFF/HD2 ON SET/HD1 ON) | 3 | 0 | 0 | H | 100 | 0 | 14 | 00,0B,04,11,FF,C0,C8,15,88,00,00,00,06, | 00,03,04,11,00, | [21 empty] | H_D | J501-14,1,7,2,15 | CP505,CP550,CP526,CP531,CP516 | Command set port OFF/ON Note : HD on/off depend location HD signal on connector and Asic
152 | 1152 | <TEST 152> LOOP CHECK :HD1 _CR-ENC A ON CHK: send command. | 3 | 0 | 0 | H | 100 | 0 | 14 | 00,06,04,21,C0,C8,34,08, | 00,08,04,21,00,00,00,00,00,01,
152 | 152 | LOOP CHECK :HD1 _CR-ENC A ON CHK | 3 | 01 | 01 | H | 1 | 0 | 0 |  |  | Parameters Para1: UserRet('MainUSB',1152,9)
153 | 1153 | <TEST 153> LOOP CHECK :HD2_CR-ENC B ON CHK: send command. | 3 | 0 | 0 | H | 100 | 0 | 14 | 00,06,04,21,C0,C8,34,18, | 00,08,04,21,00,00,00,00,00,01,
153 | 153 | LOOP CHECK :HD2_CR-ENC B ON CHK | 3 | 01 | 01 | H | 1 | 0 | 0 |  |  | Parameters Para1: UserRet('MainUSB',1153,9)
154 | 1154 | <TEST 154> LOOP CHECK :HD3_LF-ENC A OFF CHK: send command. | 3 | 0 | 0 | H | 100 | 0 | 14 | 00,06,04,21,C0,C8,34,28, | 00,08,04,21,00,00,00,00,00,00,
154 | 154 | LOOP CHECK :HD3_LF-ENC A OFF CHK | 3 | 00 | 00 | H | 1 | 0 | 0 |  |  | Parameters Para1: UserRet('MainUSB',1154,9)
155 | 1155 | <TEST 155> LOOP CHECK :HD4_LF-ENC B OFF CHK: send command. | 3 | 0 | 0 | H | 100 | 0 | 14 | 00,06,04,21,C0,C8,34,38, | 00,08,04,21,00,00,00,00,00,00,
155 | 155 | LOOP CHECK :HD4_LF-ENC B OFF CHK | 3 | 00 | 00 | H | 1 | 0 | 0 |  |  | Parameters Para1: UserRet('MainUSB',1155,9)
156 | 1156 | <TEST 156> LOOP CHECK :HD6_SNS_ACCESS_COVER OFF CHK: send command. | 3 | 0 | 0 | H | 100 | 0 | 14 | 00,06,04,21,C0,C8,4E,68, | 00,08,04,21,00,00,00,00,00,00,
156 | 156 | LOOP CHECK :HD6_SNS_ACCESS_COVER OFF CHK | 3 | 00 | 00 | H | 1 | 0 | 0 |  |  | Parameters Para1: UserRet('MainUSB',1156,9)
157 | 157 | H_D OUTPUT SET (HD6 ON/HD4 ON/HD3 ON/HD2 OFF/HD1 OFF ) | 3 | 0 | 0 | H | 100 | 0 | 14 | 00,0B,04,11,FF,C0,C8,15,88,00,00,00,58, | 00,03,04,11,00, | [21 empty] | H_D | J501-14,1,7,2,15 | CP505,CP550,CP526,CP531,CP516 | Command set port OFF/ON Note : HD on/off depend location HD signal on connector and Asic
158 | 1158 | <TEST 158> LOOP CHECK :HD1 => CR-ENC A OFF CHK: send command. | 3 | 0 | 0 | H | 100 | 0 | 14 | 00,06,04,21,C0,C8,34,08, | 00,08,04,21,00,00,00,00,00,00,
158 | 158 | LOOP CHECK :HD1 => CR-ENC A OFF CHK | 3 | 00 | 00 | H | 1 | 0 | 0 |  |  | Parameters Para1: UserRet('MainUSB',1158,9)
159 | 1159 | <TEST 159> LOOP CHECK :HD2=>CR-ENC B OFF CHK: send command. | 3 | 0 | 0 | H | 100 | 0 | 14 | 00,06,04,21,C0,C8,34,18, | 00,08,04,21,00,00,00,00,00,00,
159 | 159 | LOOP CHECK :HD2=>CR-ENC B OFF CHK | 3 | 00 | 00 | H | 1 | 0 | 0 |  |  | Parameters Para1: UserRet('MainUSB',1159,9)
160 | 1160 | <TEST 160> LOOP CHECK :HD3=>LF-ENC A ON CHK: send command. | 3 | 0 | 0 | H | 100 | 0 | 14 | 00,06,04,21,C0,C8,34,28, | 00,08,04,21,00,00,00,00,00,01,
160 | 160 | LOOP CHECK :HD3=>LF-ENC A ON CHK | 3 | 01 | 01 | H | 1 | 0 | 0 |  |  | Parameters Para1: UserRet('MainUSB',1160,9)
161 | 1161 | <TEST 161> LOOP CHECK :HD4=>LF-ENC B ON CHK: send command. | 3 | 0 | 0 | H | 100 | 0 | 14 | 00,06,04,21,C0,C8,34,38, | 00,08,04,21,00,00,00,00,00,01,
161 | 161 | LOOP CHECK :HD4=>LF-ENC B ON CHK | 3 | 01 | 01 | H | 1 | 0 | 0 |  |  | Parameters Para1: UserRet('MainUSB',1161,9)
162 | 1162 | <TEST 162> LOOP CHECK :HD6=>SNS_ACCESS_COVER ON CHK: send command. | 3 | 0 | 0 | H | 100 | 0 | 14 | 00,06,04,21,C0,C8,4E,68, | 00,08,04,21,00,00,00,00,00,01,
162 | 162 | LOOP CHECK :HD6=>SNS_ACCESS_COVER ON CHK | 3 | 01 | 01 | H | 1 | 0 | 0 |  |  | Parameters Para1: UserRet('MainUSB',1162,9)
163 | 163 | H_ENB OUTPUT SET ( SNS_PDET2_SAVE ON)/H_ENB1 OFF SET/H_ENB0 ON) (1001) | 3 | 0 | 0 | H | 100 | 0 | 14 | 00,0B,04,11,FF,C0,C8,15,C8,00,00,00,09, | 00,03,04,11,00, | [21 empty] | H_ENB | J501-9,17 | CP510,CP503,CP1202 | Command set port OFF/ON H_ENB 0,1 AND SNS_PDET2_SAVE
164 | 1164 | <TEST 164> LOOP CHECK: H_ENB1 =>H_CHK_BK OFF CHK: send command. | 3 | 0 | 0 | H | 100 | 0 | 14 | 00,06,04,21,C0,C8,46,48, | 00,08,04,21,00,00,00,00,00,00,
164 | 164 | LOOP CHECK: H_ENB1 =>H_CHK_BK OFF CHK | 3 | 00 | 00 | H | 1 | 0 | 0 |  |  | Parameters Para1: UserRet('MainUSB',1164,9) |  | H_ENB1 |  |  | CHECKER READ ONLY
165 | 1165 | <TEST 165> LOOP CHECK: SNS_PDET2_SAVE =>H_CHK_CL OFF CHK: send command. | 3 | 0 | 0 | H | 100 | 0 | 14 | 00,06,04,21,C0,C8,46,58, | 00,08,04,21,00,00,00,00,00,00,
165 | 165 | LOOP CHECK: SNS_PDET2_SAVE =>H_CHK_CL OFF CHK | 3 | 00 | 00 | H | 1 | 0 | 0 |  |  | Parameters Para1: UserRet('MainUSB',1165,9) |  | SNS_PDET2_SAVE |  |  | CHECKER READ ONLY
166 | 1166 | <TEST 166> LOOP CHECK: H_ENB0 =>SNS_PE ON CHK: send command. | 3 | 0 | 0 | H | 100 | 0 | 14 | 00,06,04,21,C0,C8,4E,08, | 00,08,04,21,00,00,00,00,00,01,
166 | 166 | LOOP CHECK: H_ENB0 =>SNS_PE ON CHK | 3 | 01 | 01 | H | 1 | 0 | 0 |  |  | Parameters Para1: UserRet('MainUSB',1166,9) |  | H_ENB0 |  |  | CHECKER READ ONLY
167 | 167 | H_ENB OUTPUT SET SNS_PDET2_SAVE OFF) (H_ENB 1 ON /H_ENB0 OFF / (0010) | 3 | 0 | 0 | H | 100 | 0 | 14 | 00,0B,04,11,FF,C0,C8,15,C8,00,00,00,02, | 00,03,04,11,00, | [21 empty] | H_ENB | J501-9,17 | CP510,CP503,CP1202 | Command set port OFF/ON H_ENB 0,1 AND SNS_PDET2_SAVE
168 | 1168 | <TEST 168> LOOP CHECK: H_ENB1 =>H_CHK_BK ON CHK: send command. | 3 | 0 | 0 | H | 100 | 0 | 14 | 00,06,04,21,C0,C8,46,48, | 00,08,04,21,00,00,00,00,00,01,
168 | 168 | LOOP CHECK: H_ENB1 =>H_CHK_BK ON CHK | 3 | 01 | 01 | H | 1 | 0 | 0 |  |  | Parameters Para1: UserRet('MainUSB',1168,9) |  | H_ENB1
169 | 1169 | <TEST 169> LOOP CHECK: SNS_PDET2_SAVE =>H_CHK_CL ON CHK: send command. | 3 | 0 | 0 | H | 100 | 0 | 14 | 00,06,04,21,C0,C8,46,58, | 00,08,04,21,00,00,00,00,00,01,
169 | 169 | LOOP CHECK: SNS_PDET2_SAVE =>H_CHK_CL ON CHK | 3 | 01 | 01 | H | 1 | 0 | 0 |  |  | Parameters Para1: UserRet('MainUSB',1169,9) |  | SNS_PDET2_SAVE
170 | 1170 | <TEST 170> LOOP CHECK: H_ENB0 =>SNS_PE OFF CHK: send command. | 3 | 0 | 0 | H | 100 | 0 | 14 | 00,06,04,21,C0,C8,4E,08, | 00,08,04,21,00,00,00,00,00,00,
170 | 170 | LOOP CHECK: H_ENB0 =>SNS_PE OFF CHK | 3 | 00 | 00 | H | 1 | 0 | 0 |  |  | Parameters Para1: UserRet('MainUSB',1170,9) |  | H_ENB0
171 | 171 | H_LATCH ON SET (1) | 3 | 0 | 0 | H | 100 | 0 | 14 | 00,0B,04,11,ff,C0,C8,16,48,00,00,00,01, | 00,03,04,11,00, | [21 empty] | H_LATCH | J501-10 | CP513 | Command set Port ON
172 | 172 | H_CLK_OFF SET (0) | 3 | 0 | 0 | H | 100 | 0 | 14 | 00,0B,04,11,ff,C0,C8,16,08,00,00,00,00, | 00,03,04,11,00, | [21 empty] | H_CLK | J501-19 | CP514 | Command set Port OFF
173 | 1173 | <TEST 173> LOOP CHECK : H_LATCH =>SNS_PDET1 ON CHK: send command. | 3 | 0 | 0 | H | 100 | 0 | 14 | 00,06,04,21,C0,C8,4E,48, | 00,08,04,21,00,00,00,00,00,01,
173 | 173 | LOOP CHECK : H_LATCH =>SNS_PDET1 ON CHK | 3 | 01 | 01 | H | 1 | 0 | 0 |  |  | Parameters Para1: UserRet('MainUSB',1173,9) |  | H_LATCH |  |  | CHECKER READ ONLY
174 | 1174 | <TEST 174> LOOP CHECK : H_CLK =>SNS_PDET0 OFF CHK: send command. | 3 | 0 | 0 | H | 100 | 0 | 14 | 00,06,04,21,C0,C8,4E,38, | 00,08,04,21,00,00,00,00,00,00,
174 | 174 | LOOP CHECK : H_CLK =>SNS_PDET0 OFF CHK | 3 | 00 | 00 | H | 1 | 0 | 0 |  |  | Parameters Para1: UserRet('MainUSB',1174,9) |  | H_CLK |  |  | CHECKER READ ONLY
175 | 175 | H_LATCH OFF SET (0) | 3 | 0 | 0 | H | 100 | 0 | 14 | 00,0B,04,11,ff,C0,C8,16,48,00,00,00,00, | 00,03,04,11,00, | [21 empty] | H_LATCH | J501-10 | CP513 | Command set Port OFF
176 | 176 | H_CLK_ON SET (1) | 3 | 0 | 0 | H | 100 | 0 | 14 | 00,0B,04,11,ff,C0,C8,16,08,00,00,00,01, | 00,03,04,11,00, | [21 empty] | H_CLK | J501-19 | CP514 | Command set Port ON
177 | 1177 | <TEST 177> LOOP CHECK : H_LATCH =>SNS_PDET1 OFF CHK: send command. | 3 | 0 | 0 | H | 100 | 0 | 14 | 00,06,04,21,C0,C8,4E,48, | 00,08,04,21,00,00,00,00,00,00,
177 | 177 | LOOP CHECK : H_LATCH =>SNS_PDET1 OFF CHK | 3 | 00 | 00 | H | 1 | 0 | 0 |  |  | Parameters Para1: UserRet('MainUSB',1177,9) |  | H_LATCH |  |  | CHECKER READ ONLY
178 | 1178 | <TEST 178> LOOP CHECK : H_CLK =>SNS_PDET0 ON CHK: send command. | 3 | 0 | 0 | H | 100 | 0 | 14 | 00,06,04,21,C0,C8,4E,38, | 00,08,04,21,00,00,00,00,00,01,
178 | 178 | LOOP CHECK : H_CLK =>SNS_PDET0 ON CHK | 3 | 01 | 01 | H | 1 | 0 | 0 |  |  | Parameters Para1: UserRet('MainUSB',1178,9) |  | H_CLK |  |  | CHECKER READ ONLY
324 | 324 | VSEN_PDET0_ ON SET [GPIO_P_3,4,8,9,10] (07,18) | 3 | 0 | 0 | H | 100 | 0 | 14 | 00,0B,04,11,ff,C0,C8,12,08,00,00,07,18, | 00,03,04,11,00, | [21 empty] | VSEN_PDET0 | J1201-1 | CP1205 | Command set ALL PIN output VSEN_PDET0 ON
325 | 325 | VSEN_PDET0_ ON SET [GPIO_E_0,2 ] (00,05) | 3 | 0 | 0 | H | 100 | 0 | 14 | 00,0B,04,11,ff,C0,C8,14,C8,00,00,00,05, | 00,03,04,11,00, | [21 empty] | VSEN_PDET0 | J1201-1 | CP1205 | Command set ALL PIN output VSEN_PDET0 ON
326 | 326 | VSEN_PDET0 _ON_ CHECK | 3 | 3.0 | 3.6 | V | 200 | 0 | 2 |  |  | Parameters Para1: 03,00,04,19; Parameters Para2: 1000; Parameters Para3: 4; Parameters Para4: 5; Parameters Para5: 5; Parameters Para6: 1024; Parameters Para7: 1; Parameters Para8: 2; Parameters Para9: 10 |  | VSEN_PDET0 |  |  | CHECKER READ ONLY
327 | 327 | VSEN_PDET0_ OFF SET [GPIO_P_3,4,8,9,10] (00,00) | 3 | 0 | 0 | H | 100 | 0 | 14 | 00,0B,04,11,ff,C0,C8,12,08,00,00,00,00, | 00,03,04,11,00, | [21 empty] | VSEN_PDET0 | J1201-1 | CP1205 | Command set ALL PIN output VSEN_PDET0 OFF
328 | 328 | VSEN_PDET0_ OFF SET [GPIO_E_0,2 ] (00,00) | 3 | 0 | 0 | H | 100 | 0 | 14 | 00,0B,04,11,ff,C0,C8,14,C8,00,00,00,00, | 00,03,04,11,00, | [21 empty] | VSEN_PDET0 | J1201-1 | CP1205 | Command set ALL PIN output VSEN_PDET0 OFF
329 | 329 | VSEN_PDET0 _OFF_ CHECK | 3 | -0.5 | 0.5 | V | 200 | 0 | 2 |  |  | Parameters Para1: 03,00,04,19; Parameters Para2: 1000; Parameters Para3: 4; Parameters Para4: 5; Parameters Para5: 5; Parameters Para6: 1024; Parameters Para7: 1; Parameters Para8: 2; Parameters Para9: 10 |  | VSEN_PDET0 |  |  | CHECKER READ ONLY
330 | 330 | VSEN_PDET1_ ON SET [GPIO_P_ 6, 11, 12 ] (18,40) | 3 | 0 | 0 | H | 100 | 0 | 14 | 00,0B,04,11,ff,C0,C8,12,08,00,00,18,40, | 00,03,04,11,00, | [21 empty] | VSEN_PDET1 | J1201-7 | CP1206 | Command set ALL PIN output VSEN_PDET1 ON
331 | 331 | VSEN_PDET1_ ON SET [GPIO_R_0, 1, 2, 3 ] (00,0F) | 3 | 0 | 0 | H | 100 | 0 | 14 | 00,0B,04,11,ff,C0,C8,12,88,00,00,00,0F, | 00,03,04,11,00, | [21 empty] | VSEN_PDET1 | J1201-7 | CP1206 | Command set ALL PIN output VSEN_PDET1 ON
332 | 332 | VSEN_PDET1_ON_ CHECK | 3 | 3.0 | 3.6 | V | 200 | 0 | 2 |  |  | Parameters Para1: 03,00,04,1A; Parameters Para2: 1000; Parameters Para3: 4; Parameters Para4: 5; Parameters Para5: 5; Parameters Para6: 1024; Parameters Para7: 1; Parameters Para8: 2; Parameters Para9: 10 |  | VSEN_PDET1 |  |  | CHECKER READ ONLY
333 | 333 | VSEN_PDET1_ OFF SET [GPIO_P_6, 11, 12] (00,00) | 3 | 0 | 0 | H | 100 | 0 | 14 | 00,0B,04,11,ff,C0,C8,12,08,00,00,00,00, | 00,03,04,11,00, | [21 empty] | VSEN_PDET1 | J1201-7 | CP1206 | Command set ALL PIN output VSEN_PDET1 OFF
334 | 334 | VSEN_PDET1_ OFF SET [GPIO_R_0,1,2,3 ] (00,00) | 3 | 0 | 0 | H | 100 | 0 | 14 | 00,0B,04,11,ff,C0,C8,12,88,00,00,00,00, | 00,03,04,11,00, | [21 empty] | VSEN_PDET1 | J1201-7 | CP1206 | Command set ALL PIN output VSEN_PDET1 OFF
335 | 335 | VSEN_PDET1 _OFF_ CHECK | 3 | -0.5 | 0.5 | V | 200 | 0 | 2 |  |  | Parameters Para1: 03,00,04,1A; Parameters Para2: 1000; Parameters Para3: 4; Parameters Para4: 5; Parameters Para5: 5; Parameters Para6: 1024; Parameters Para7: 1; Parameters Para8: 2; Parameters Para9: 10 |  | VSEN_PDET1 |  |  | CHECKER READ ONLY
337 | 1337 | <TEST 337> SNS_PDET2 LOW CHECK ( PORT_F3 ): OFF SNS_PDET2. | 3 | 0 | 0 | H | 200 | 0 | 1 |  |  | Parameters Para1: 04,00,05,0A,00; Parameters Para2: 1000
337 | 2337 | <TEST 337> SNS_PDET2 LOW CHECK ( PORT_F3 ): Send command to MAIN. | 3 | 0 | 0 | H | 100 | 0 | 14 | 00,06,04,21,C0,C8,32,38, | 00,08,04,21,00,00,00,00,00,00,
337 | 337 | SNS_PDET2 LOW CHECK ( PORT_F3 ) | 3 | 00 | 00 | H | 1 | 0 | 0 |  |  | Parameters Para1: UserRet('MainUSB',2337,9) |  | SNS_PDET2 | J1201-2 | CP1204 | CHECKER input power and ASIC will read data
336 | 1336 | <TEST 336> SNS_PDET2 HI CHECK ( PORT_F3 ): ON SNS_PDET2. | 3 | 0 | 0 | H | 200 | 0 | 1 |  |  | Parameters Para1: 04,00,05,0A,01; Parameters Para2: 1000
336 | 2336 | <TEST 336> SNS_PDET2 HI CHECK ( PORT_F3 ): Send command to MAIN. | 3 | 0 | 0 | H | 100 | 0 | 14 | 00,06,04,21,C0,C8,32,38, | 00,08,04,21,00,00,00,00,00,01,
336 | 336 | SNS_PDET2 HI CHECK ( PORT_F3 ) | 3 | 01 | 01 | H | 1 | 0 | 0 |  |  | Parameters Para1: UserRet('MainUSB',2336,9) |  | SNS_PDET2 | J1201-2 | CP1204 | CHECKER input power and ASIC will read data
320 | 1320 | <TEST 320> PANEL_IO_4 HI /IO_5 HI CHK (GPIO_N, N3/N0): ON PANEL_IO_4. | 3 | 0 | 0 | H | 200 | 0 | 1 |  |  | Parameters Para1: 04,00,05,05,01; Parameters Para2: 1000
320 | 2320 | <TEST 320> PANEL_IO_4 HI /IO_5 HI CHK (GPIO_N, N3/N0): ON PANEL_IO_5. | 3 | 0 | 0 | H | 200 | 0 | 1 |  |  | Parameters Para1: 04,00,05,03,01; Parameters Para2: 1000
320 | 3320 | <TEST 320> PANEL_IO_4 HI /IO_5 HI CHK (GPIO_N, N3/N0): Send command to MAIN. | 3 | 0 | 0 | H | 100 | 0 | 14 | 00,06,04,21,C0,C8,11,CC, | 00,08,04,21,00,00,00,00,00,0B,
320 | 320 | PANEL_IO_4 HI /IO_5 HI CHK (GPIO_N, N3/N0) | 3 | 0B | 0B | H | 1 | 0 | 0 |  |  | Parameters Para1: UserRet('MainUSB',3320,9) |  | PANEL_IO4/IO5 | J1101-3,1 | CP1103,CP1101 | CHECKER input power and ASIC will read data | Only pull down
321 | 1321 | <TEST 321> PANEL_IO_3 LO, IO_2 LO, IO_1 HI, O_0 LO CHK (GPIO_L): OFF PANEL_IO_3. | 3 | 0 | 0 | H | 200 | 0 | 1 |  |  | Parameters Para1: 04,00,05,04,00; Parameters Para2: 1000
321 | 2321 | <TEST 321> PANEL_IO_3 LO, IO_2 LO, IO_1 HI, O_0 LO CHK (GPIO_L): OFF PANEL_IO_2. | 3 | 0 | 0 | H | 200 | 0 | 1 |  |  | Parameters Para1: 04,00,05,06,00; Parameters Para2: 1000
321 | 3321 | <TEST 321> PANEL_IO_3 LO, IO_2 LO, IO_1 HI, O_0 LO CHK (GPIO_L): ON PANEL_IO_1. | 3 | 0 | 0 | H | 200 | 0 | 1 |  |  | Parameters Para1: 04,00,05,07,01; Parameters Para2: 1000
321 | 4321 | <TEST 321> PANEL_IO_3 LO, IO_2 LO, IO_1 HI, O_0 LO CHK (GPIO_L): OFF PANEL_IO_0. | 3 | 0 | 0 | H | 200 | 0 | 1 |  |  | Parameters Para1: 04,00,05,08,00; Parameters Para2: 1000
321 | 5321 | <TEST 321> PANEL_IO_3 LO, IO_2 LO, IO_1 HI, O_0 LO CHK (GPIO_L): Send command to MAIN. | 3 | 0 | 0 | H | 100 | 0 | 14 | 00,06,04,21,C0,C8,11,4C, | 00,08,04,21,00,00,00,00,00,02,
321 | 321 | PANEL_IO_3 LO, IO_2 LO, IO_1 HI, O_0 LO CHK (GPIO_L) | 3 | 02 | 02 | H | 1 | 0 | 0 |  |  | Parameters Para1: UserRet('MainUSB',5321,9) |  | PANEL_IO3,2,1,0 | J1101-2,4,5,6 | CP1102,CP1104,CP1105,CP1106 | CHECKER input power and ASIC will read data | Only pull down
322 | 1322 | <TEST 322> PANEL_IO_4 LO/IO_5 LO CHK (GPIO_N , N3/N0): OFF PANEL_IO_4. | 3 | 0 | 0 | H | 200 | 0 | 1 |  |  | Parameters Para1: 04,00,05,05,00; Parameters Para2: 1000
322 | 2322 | <TEST 322> PANEL_IO_4 LO/IO_5 LO CHK (GPIO_N , N3/N0): OFF PANEL_IO_5. | 3 | 0 | 0 | H | 200 | 0 | 1 |  |  | Parameters Para1: 04,00,05,03,00; Parameters Para2: 1000
322 | 3322 | <TEST 322> PANEL_IO_4 LO/IO_5 LO CHK (GPIO_N , N3/N0): Send command to MAIN. | 3 | 0 | 0 | H | 100 | 0 | 14 | 00,06,04,21,C0,C8,11,CC, | 00,08,04,21,00,00,00,00,00,02,
322 | 322 | PANEL_IO_4 LO/IO_5 LO CHK (GPIO_N , N3/N0) | 3 | 02 | 02 | H | 1 | 0 | 0 |  |  | Parameters Para1: UserRet('MainUSB',3322,9) |  | PANEL_IO4/IO5 | J1101-3,1 | CP1103,CP1101 | CHECKER input power and ASIC will read data | Only pull down
323 | 1323 | <TEST 323> PANEL_IO_3 HI/IO_2 HI/IO_1 LO/IO_0 HI CHK (GPIO_L): ON PANEL_IO_3. | 3 | 0 | 0 | H | 200 | 0 | 1 |  |  | Parameters Para1: 04,00,05,04,01; Parameters Para2: 1000
323 | 2323 | <TEST 323> PANEL_IO_3 HI/IO_2 HI/IO_1 LO/IO_0 HI CHK (GPIO_L): ON PANEL_IO_2. | 3 | 0 | 0 | H | 200 | 0 | 1 |  |  | Parameters Para1: 04,00,05,06,01; Parameters Para2: 1000
323 | 3323 | <TEST 323> PANEL_IO_3 HI/IO_2 HI/IO_1 LO/IO_0 HI CHK (GPIO_L): OFF PANEL_IO_1. | 3 | 0 | 0 | H | 200 | 0 | 1 |  |  | Parameters Para1: 04,00,05,07,00; Parameters Para2: 1000
323 | 4323 | <TEST 323> PANEL_IO_3 HI/IO_2 HI/IO_1 LO/IO_0 HI CHK (GPIO_L): ON PANEL_IO_0. | 3 | 0 | 0 | H | 200 | 0 | 1 |  |  | Parameters Para1: 04,00,05,08,01; Parameters Para2: 1000
323 | 5323 | <TEST 323> PANEL_IO_3 HI/IO_2 HI/IO_1 LO/IO_0 HI CHK (GPIO_L): Send command to MAIN. | 3 | 0 | 0 | H | 100 | 0 | 14 | 00,06,04,21,C0,C8,11,4C, | 00,08,04,21,00,00,00,00,00,0D,
323 | 323 | PANEL_IO_3 HI/IO_2 HI/IO_1 LO/IO_0 HI CHK (GPIO_L) | 3 | 0D | 0D | H | 1 | 0 | 0 |  |  | Parameters Para1: UserRet('MainUSB',5323,9) |  | PANEL_IO3,2,1,0 | J1101-2,4,5,6 | CP1102,CP1104,CP1105,CP1106 | CHECKER input power and ASIC will read data | Only pull down
323 | 6323 | If model check is E21, jump to step 140. | 3 | 00 | 00 | H | 1 | 0 | 0 |  |  | Parameters Para1: 0 | IF(Ret(2507)=='1',JUMP(140))
323 | 7323 | If model check is E22, jump to step 140. | 3 | 00 | 00 | H | 1 | 0 | 0 |  |  | Parameters Para1: 0 | IF(Ret(2507)=='2',JUMP(140))
304 | 1304 | <TEST 304> PPON WLAN ON SET [GPIO_R4] (1) and CHK: Send command to MAIN. | 3 | 0 | 0 | H | 100 | 0 | 14 | 00,0B,04,11,FF,C0,C8,44,44,00,00,00,01, | 00,03,04,11,00,
304 | 304 | PPON WLAN ON SET [GPIO_R4] (1) and CHK | 3 | 3.0 | 3.6 | V | 200 | 0 | 2 |  |  | Parameters Para1: 03,00,04,1B; Parameters Para2: 1000; Parameters Para3: 4; Parameters Para4: 5; Parameters Para5: 5; Parameters Para6: 1024; Parameters Para7: 1; Parameters Para8: 2; Parameters Para9: 10 |  | PPON_WLAN_HS1 | J1002-8,R1012 | CP1015 | Command set output Hi PPON WLAN | Only for E23/E25
310 | 1310 | <TEST 310> PPON WLAN OFF SET [GPIO_R4] (0) and CHK: Send command to MAIN. | 3 | 0 | 0 | H | 100 | 0 | 14 | 00,0B,04,11,FF,C0,C8,44,44,00,00,00,00, | 00,03,04,11,00,
310 | 310 | PPON WLAN OFF SET [GPIO_R4] (0) and CHK | 3 | -0.5 | 0.5 | V | 200 | 0 | 2 |  |  | Parameters Para1: 03,00,04,1B; Parameters Para2: 1000; Parameters Para3: 4; Parameters Para4: 5; Parameters Para5: 5; Parameters Para6: 1024; Parameters Para7: 1; Parameters Para8: 2; Parameters Para9: 10 |  | PPON_WLAN_HS1 | J1002-8,R1012 | CP1015 | Command set output Lo PPON WLAN | Only for E23/E25
285 | 1285 | <TEST 285> UH22 DM HI CHK ( Wlan D-) HI/ UH22 DP LO CHK( Wlan D+) LO: ON UH22 DM. | 3 | 0 | 0 | H | 200 | 0 | 1 |  |  | Parameters Para1: 04,00,05,01,01; Parameters Para2: 1000
285 | 2285 | <TEST 285> UH22 DM HI CHK ( Wlan D-) HI/ UH22 DP LO CHK( Wlan D+) LO: OFF UH22 DP. | 3 | 0 | 0 | H | 200 | 0 | 1 |  |  | Parameters Para1: 04,00,05,02,00; Parameters Para2: 1000
285 | 3285 | <TEST 285> 'UH22 DM HI CHK ( Wlan D-) HI/ UH22 DP LO CHK( Wlan D+) LO: Send command to MAIN. | 3 | 0 | 0 | H | 100 | 0 | 14 | 00,06,04,21,C0,C8,80,3C, | 00,08,04,21,00,00,00,00,00,01,
285 | 285 | UH22 DM HI CHK ( Wlan D-) HI/ UH22 DP LO CHK( Wlan D+) LO | 3 | 01 | 01 | H | 1 | 0 | 0 |  |  | Parameters Para1: UserRet('MainUSB',3285,9) |  | UH22DM ,UH22DP | J1002-4,R1010,C1010,J1002-3,R1011,C1011 | CP1012 , CP1013 | CHECKER OUTPUT POWER ,THEN ASIC READ PORT | Only for E23/E25
290 | 1290 | <TEST 290> UH22 DM LO CHK ( Wlan D-)LO / UH22 DP HI CHK( Wlan D+) HI: OFF UH22 DM. | 3 | 0 | 0 | H | 200 | 0 | 1 |  |  | Parameters Para1: 04,00,05,01,00; Parameters Para2: 1000
290 | 2290 | <TEST 290> UH22 DM LO CHK ( Wlan D-)LO / UH22 DP HI CHK( Wlan D+) HI: ON UH22 DP. | 3 | 0 | 0 | H | 200 | 0 | 1 |  |  | Parameters Para1: 04,00,05,02,01; Parameters Para2: 1000
290 | 3290 | <TEST 290> UH22 DM LO CHK ( Wlan D-)LO / UH22 DP HI CHK( Wlan D+) HI: Send command to MAIN. | 3 | 0 | 0 | H | 100 | 0 | 14 | 00,06,04,21,C0,C8,80,3C, | 00,08,04,21,00,00,00,00,00,02,
290 | 290 | UH22 DM LO CHK ( Wlan D-)LO / UH22 DP HI CHK( Wlan D+) HI | 3 | 02 | 02 | H | 1 | 0 | 0 |  |  | Parameters Para1: UserRet('MainUSB',3290,9) |  | UH22DM ,UH22DP | J1002-4,R1010,C1010,J1002-3,R1011,C1011 | CP1012 , CP1013 | CHECKER OUTPUT POWER ,THEN ASIC READ PORT | Only for E23/E25
346 | 346 | BLE_PW_ON ON SET ( PORT_C4) | 3 | 0 | 0 | H | 100 | 0 | 14 | 00,0B,04,11,FF,C0,C8,54,44,00,00,00,00, | 00,03,04,11,00, | [21 empty] | BLE_PW_ON | J1101-7 | CP1113 | Command set output BLE_PW_ON On | Only for E23/E25
347 | 347 | BLE_3.3 V ON CHECK | 3 | 3.0 | 3.6 | V | 200 | 0 | 2 |  |  | Parameters Para1: 03,00,04,1C; Parameters Para2: 1000; Parameters Para3: 4; Parameters Para4: 5; Parameters Para5: 5; Parameters Para6: 1024; Parameters Para7: 1; Parameters Para8: 2; Parameters Para9: 10 |  |  |  |  | CHECKER READ ONLY | Only for E23/E25
338 | 8338 | <TEST 338> BLE_INT HI CHECK ( Port W): ON BLE_INT. | 3 | 0 | 0 | H | 200 | 0 | 1 |  |  | Parameters Para1: 04,00,05,09,01; Parameters Para2: 1000
338 | 9338 | <TEST 338> BLE_INT HI CHECK ( Port W): Send command to MAIN. | 3 | 0 | 0 | H | 100 | 0 | 14 | 00,06,04,21,C0,C8,13,4C, | 00,08,04,21,00,00,00,00,00,20,
338 | 338 | BLE_INT HI CHECK ( Port W) | 3 | 20 | 20 | H | 1 | 0 | 0 |  |  | Parameters Para1: UserRet('MainUSB',9338,9) |  | BLE_INT | J1101-8 | CP1109 | CHECKER input power and ASIC will read data | Only for E23/E25
348 | 348 | BLE_PW_ON OFF SET ( PORT_C4) | 3 | 0 | 0 | H | 100 | 0 | 14 | 00,0B,04,11,FF,C0,C8,54,44,00,00,00,01, | 00,03,04,11,00, | [21 empty] | BLE_PW_ON | J1101-7 | CP1113 | Command set output BLE_PW_ON Off | Only for E23/E25
339 | 1339 | <TEST 339> BLE_INT LO CHECK ( Port W): OFF BLE_INT. | 3 | 0 | 0 | H | 200 | 0 | 1 |  |  | Parameters Para1: 04,00,05,09,00; Parameters Para2: 1000
339 | 2339 | <TEST 339> 'BLE_INT LO CHECK ( Port W): Send command to MAIN. | 3 | 0 | 0 | H | 100 | 0 | 14 | 00,06,04,21,C0,C8,13,4C, | 00,08,04,21,00,00,00,00,00,00,
339 | 339 | BLE_INT LO CHECK ( Port W) | 3 | 00 | 00 | H | 1 | 0 | 0 |  |  | Parameters Para1: UserRet('MainUSB',2339,9) |  | BLE_INT | J1101-8 | CP1109 | CHECKER input power and ASIC will read data | Only for E23/E25
340 | 340 | BLE_I2C_SCL ON / BLE_I2C_SDA OFF ( Port F) | 3 | 0 | 0 | H | 100 | 0 | 14 | 00,0B,04,11,FF,C0,C8,10,48,00,00,00,01, | 00,03,04,11,00, | [21 empty] | BLE_I2C_SDA , BLE_I2C_SCL | J1101-9,10 | CP1108,CP1107 | SEND COMMAND ONLY | Only for E23/E25
341 | 341 | BLE_I2C_SCL ON CHECK | 3 | 3.0 | 3.6 | V | 200 | 0 | 2 |  |  | Parameters Para1: 03,00,04,1D; Parameters Para2: 1000; Parameters Para3: 4; Parameters Para4: 5; Parameters Para5: 5; Parameters Para6: 1024; Parameters Para7: 1; Parameters Para8: 2; Parameters Para9: 10 |  | BLE_I2C_SCL |  |  | CHECKER READ ONLY | Only for E23/E25
342 | 342 | BLE_I2C_SDA OFF CHECK | 3 | -0.5 | 0.5 | V | 200 | 0 | 2 |  |  | Parameters Para1: 03,00,04,1E; Parameters Para2: 1000; Parameters Para3: 4; Parameters Para4: 5; Parameters Para5: 5; Parameters Para6: 1024; Parameters Para7: 1; Parameters Para8: 2; Parameters Para9: 10 |  | BLE_I2C_SDA |  |  | CHECKER READ ONLY | Only for E23/E25
343 | 343 | BLE_I2C_SCL OFF / BLE_I2C_SDA ON ( Port F) | 3 | 0 | 0 | H | 100 | 0 | 14 | 00,0B,04,11,FF,C0,C8,10,48,00,00,00,02, | 00,03,04,11,00, | [21 empty] | BLE_I2C_SDA , BLE_I2C_SCL | J1101-9,10 | CP1108,CP1107 | SEND COMMAND ONLY | Only for E23/E25
344 | 344 | BLE_I2C_SCL OFF CHECK | 3 | -0.5 | 0.5 | V | 200 | 0 | 2 |  |  | Parameters Para1: 03,00,04,1D; Parameters Para2: 1000; Parameters Para3: 4; Parameters Para4: 5; Parameters Para5: 5; Parameters Para6: 1024; Parameters Para7: 1; Parameters Para8: 2; Parameters Para9: 10 |  |  |  |  | CHECKER READ ONLY | Only for E23/E25
345 | 345 | BLE_I2C_SDA ON CHECK | 3 | 3.0 | 3.6 | V | 200 | 0 | 2 |  |  | Parameters Para1: 03,00,04,1E; Parameters Para2: 1000; Parameters Para3: 4; Parameters Para4: 5; Parameters Para5: 5; Parameters Para6: 1024; Parameters Para7: 1; Parameters Para8: 2; Parameters Para9: 10 |  |  |  |  | CHECKER READ ONLY | Only for E23/E25
350 | 350 | BLE_I2C_SDA OFF ( Port F) | 3 | 0 | 0 | H | 100 | 0 | 14 | 00,0B,04,11,FF,C0,C8,10,48,00,00,00,00, | 00,03,04,11,00, | [21 empty] | BLE_I2C_SDA , BLE_I2C_SCL | J1101-9,10 | CP1108,CP1107 | SEND COMMAND ONLY | Only for E23/E25
349 | 349 | BLE_3.3 V OFF CHECK | 3 | -0.5 | 0.5 | V | 200 | 0 | 2 |  |  | Parameters Para1: 03,00,04,1C; Parameters Para2: 1000; Parameters Para3: 4; Parameters Para4: 5; Parameters Para5: 5; Parameters Para6: 1024; Parameters Para7: 1; Parameters Para8: 2; Parameters Para9: 10 |  |  |  |  | CHECKER READ ONLY | Only for E23/E25
140 | 140 | NFAULT LO CH (VHIC STATUS_STAND BY AIN6 = xc,xd) | 3 | 336 | 3BB | H | 100 | 0 | 20 | 00,04,04,30,00,FF, | 00,24,04,30,00,00,x0,x1,x2,x3,x4,x5,x6,x7,x8,x9,xa,xb,xc,xd,xe,xf,xg,xh,xi,xj,xk,xl,xm,xn,xo,xp,xq,xr,xs,xt,xu,xv | Parameters Para1: 18; Parameters Para2: 19; Parameters Para3: 1000 |  | NFAULT | IC602-17 |  | Command Check NFAULT
141 | 1141 | <TEST 141> HVDD_CNT ON SET (GPIO_T7) AND CHECK: Send command to MAIN. | 3 | 0 | 0 | H | 100 | 0 | 14 | 00,0B,04,11,FF,C0,C8,46,74,00,00,00,00, | 00,03,04,11,00,
141 | 141 | HVDD_CNT ON SET (GPIO_T7) AND CHECK | 3 | 3.0 | 3.6 | V | 200 | 0 | 2 |  |  | Parameters Para1: 03,00,04,12; Parameters Para2: 1000; Parameters Para3: 4; Parameters Para4: 5; Parameters Para5: 5; Parameters Para6: 1024; Parameters Para7: 1; Parameters Para8: 2; Parameters Para9: 10 |  | HVDD_3.3V | USB I/F | CP602 | Send command then AD check
142 | 142 | VH_CHG_CNT ON SET (GPIO_T6) | 3 | 0 | 0 | H | 100 | 0 | 14 | 00,0B,04,11,FF,C0,C8,46,64,00,00,00,01, | 00,03,04,11,00, | [21 empty] | VH_CHG_CNT | USB I/F |  | Command to Set On for VH_CHG_CONTROL
143 | 143 | H_VHT ON CHK (CHECKER A/D) | 3 | 22 | 26 | V | 200 | 0 | 2 |  |  | Parameters Para1: 03,00,04,06; Parameters Para2: 1000; Parameters Para3: 4; Parameters Para4: 5; Parameters Para5: 5; Parameters Para6: 1024; Parameters Para7: 8.33; Parameters Para8: 2; Parameters Para9: 10 |  | H_VHT | IC602-14 | CP603 | HVH_T V Check by AD CHECK
144 | 144 | SNS_VH A/D STATUS B CHK (AIN2 = x4, x5) | 3 | 2F8 | 3C5 | H | 100 | 0 | 20 | 00,04,04,30,00,FF, | 00,24,04,30,00,00,x0,x1,x2,x3,x4,x5,x6,x7,x8,x9,xa,xb,xc,xd,xe,xf,xg,xh,xi,xj,xk,xl,xm,xn,xo,xp,xq,xr,xs,xt,xu,xv | Parameters Para1: 10; Parameters Para2: 11; Parameters Para3: 1000 |  | SNS_VH24 | IC602-7 |  | Read ADC by SNS_VH24, If FET can not ON, this Voltage is down about 7.5 Vol
367 | 367 | SNS_POW_C ON SET ( LOW ACTIVE ) | 3 | 00 | 00 | H | 100 | 0 | 14 | 00,0B,04,11,FF,C0,C8,46,94,00,00,00,00, | 00,03,04,11,00, | [22 empty] | IC602-19 |  | ENABLE FOR CHECK VSEN_3.3V
365 | 365 | VSEN_3.3V ON CHECK ( LF ENC PIN 1 ) | 3 | 3.0 | 3.6 | V | 200 | 0 | 2 |  |  | Parameters Para1: 03,00,04,15; Parameters Para2: 1000; Parameters Para3: 4; Parameters Para4: 5; Parameters Para5: 5; Parameters Para6: 1024; Parameters Para7: 1; Parameters Para8: 2; Parameters Para9: 10 |  | VSEN_3.3V_LF ENC | J701 -1 | CP722 | CHECKER READ ONLY
485 | 485 | VSEN_3.3V ON CHECK ( LF ENC PIN 2 ) | 3 | 3.0 | 3.6 | V | 200 | 0 | 2 |  |  | Parameters Para1: 03,00,04,13; Parameters Para2: 1000; Parameters Para3: 4; Parameters Para4: 5; Parameters Para5: 5; Parameters Para6: 1024; Parameters Para7: 1; Parameters Para8: 2; Parameters Para9: 10 |  | VSEN_3.3V_LF ENC | J701 -2,R710 | CP710 | CHECKER READ ONLY
490 | 490 | VSEN_3.3V ON CHECK ( PE SNS ) | 3 | 3.0 | 3.6 | V | 200 | 0 | 2 |  |  | Parameters Para1: 03,00,04,14; Parameters Para2: 1000; Parameters Para3: 4; Parameters Para4: 5; Parameters Para5: 5; Parameters Para6: 1024; Parameters Para7: 1; Parameters Para8: 2; Parameters Para9: 10 |  | VSEN_3.3V_PE SNS | J702-2 | CP720 | CHECKER READ ONLY
368 | 368 | SNS_POW_C OFF SET ( LOW ACTIVE ) | 3 | 00 | 00 | H | 100 | 0 | 14 | 00,0B,04,11,FF,C0,C8,46,94,00,00,00,01, | 00,03,04,11,00, | [22 empty] | IC602-19 |  | DISNABLE FOR CHECK VSEN_3.3V
366 | 366 | VSEN_3.3V OFF CHECK ( LF ENC PIN 1 ) | 3 | -0.5 | 0.5 | V | 200 | 0 | 2 |  |  | Parameters Para1: 03,00,04,15; Parameters Para2: 1000; Parameters Para3: 4; Parameters Para4: 5; Parameters Para5: 5; Parameters Para6: 1024; Parameters Para7: 1; Parameters Para8: 2; Parameters Para9: 10 |  | VSEN_3.3V_LF ENC | J701 -1 | CP722 | CHECKER READ ONLY
486 | 486 | VSEN_3.3V OFF CHECK ( LF ENC PIN 2 ) | 3 | -0.5 | 0.5 | V | 200 | 0 | 2 |  |  | Parameters Para1: 03,00,04,13; Parameters Para2: 1000; Parameters Para3: 4; Parameters Para4: 5; Parameters Para5: 5; Parameters Para6: 1024; Parameters Para7: 1; Parameters Para8: 2; Parameters Para9: 10 |  | VSEN_3.3V_LF ENC | J701 -2,R710 | CP710 | CHECKER READ ONLY
492 | 492 | VSEN_3.3V OFF CHECK ( PE SNS ) | 3 | -0.5 | 0.5 | V | 200 | 0 | 2 |  |  | Parameters Para1: 03,00,04,14; Parameters Para2: 1000; Parameters Para3: 4; Parameters Para4: 5; Parameters Para5: 5; Parameters Para6: 1024; Parameters Para7: 1; Parameters Para8: 2; Parameters Para9: 10 |  | VSEN_3.3V_PE SNS | J702-2 | CP720 | CHECKER READ ONLY
145 | 1145 | <TEST 145> H_FS_CUT ON SET And AD CHK (GPIO_T2 ): Send command to MAIN. | 3 | 0 | 0 | H | 100 | 0 | 14 | 00,0B,04,11,FF,C0,C8,46,24,00,00,00,01, | 00,03,04,11,00,
145 | 145 | H_FS_CUT ON SET And AD CHK (GPIO_T2 ) | 3 | 22 | 26 | V | 200 | 0 | 2 |  |  | Parameters Para1: 03,00,04,05; Parameters Para2: 1000; Parameters Para3: 4; Parameters Para4: 5; Parameters Para5: 5; Parameters Para6: 1024; Parameters Para7: 8.33; Parameters Para8: 2; Parameters Para9: 10 |  | HD_ID | J501-20 | CP512 | CheckerA/D 50V rank
146 | 146 | H_FS_RD INPUT OFF CHK ( GPIO_T1) | 3 | 00 | 00 | H | 100 | 0 | 14 | 00,06,04,21,C0,C8,46,18, | 00,08,04,21,00,00,00,00,00,00, | [21 empty] | H_FUSE_RD | USB I/F |  | Send command only
147 | 1147 | <TEST 147> 'H_FS_CUT OFF SET and AD CHK ( GPIO_T2 CHECKER A/D): Send command to MAIN. | 3 | 0 | 0 | H | 100 | 0 | 14 | 00,0B,04,11,FF,C0,C8,46,24,00,00,00,00, | 00,03,04,11,00,
147 | 147 | H_FS_CUT OFF SET and AD CHK ( GPIO_T2 CHECKER A/D) | 3 | -0.5 | 0.5 | V | 200 | 0 | 2 |  |  | Parameters Para1: 03,00,04,05; Parameters Para2: 1000; Parameters Para3: 4; Parameters Para4: 5; Parameters Para5: 5; Parameters Para6: 1024; Parameters Para7: 8.33; Parameters Para8: 2; Parameters Para9: 10 |  | HD_ID | J501-20 | CP512 | CheckerA/D 50V rank
148 | 1148 | <TEST148> H_FS_RD INPUT ON CHK ( GPIO_T1): Send command to MAIN. | 3 | 0 | 0 | H | 100 | 0 | 14 | 00,06,04,21,C0,C8,46,18, | 00,08,04,21,00,00,00,00,00,01,
148 | 148 | H_FS_RD INPUT ON CHK ( GPIO_T1) | 3 | 01 | 01 | H | 1 | 0 | 0 |  |  | Parameters Para1: UserRet('MainUSB',1148,9) |  | BLE_INT | J1101-8 | CP1109 | Send command and check
123 | 123 | VH_CHG_CNT OFF SET (GPIO_T6) | 3 | 00 | 00 | H | 100 | 0 | 14 | 00,0B,04,11,FF,C0,C8,46,64,00,00,00,00, | 00,03,04,11,00, | [22 empty] | USB I/F |  | Command to Set On for VH_CHG_CONTROL
124 | 124 | SNS_VH A/D STATUS D CHK (AIN2 = x4, x5) | 3 | 0000 | 0100 | H | 100 | 0 | 20 | 00,04,04,30,00,FF, | 00,24,04,30,00,00,x0,x1,x2,x3,x4,x5,x6,x7,x8,x9,xa,xb,xc,xd,xe,xf,xg,xh,xi,xj,xk,xl,xm,xn,xo,xp,xq,xr,xs,xt,xu,xv | Parameters Para1: 10; Parameters Para2: 11; Parameters Para3: 1000 |  | SNS_VH24 | IC602-7 |  | Read ADC by SNS_VH24, If FET can not ON, this Voltage is down about 7.5 Vol
135 | 135 | H_VHT OFF CHK (CHECKER A/D) | 3 | -0.5 | 0.5 | V | 200 | 0 | 2 |  |  | Parameters Para1: 03,00,04,06; Parameters Para2: 1000; Parameters Para3: 4; Parameters Para4: 5; Parameters Para5: 5; Parameters Para6: 1024; Parameters Para7: 8.33; Parameters Para8: 2; Parameters Para9: 10 |  | H_VHT | IC602-14 | CP603 | HVH_24V Check by AD CHECK
125 | 1125 | <TEST 125> HVDD_CNT OFF SET (GPIO_T7) and AD CHECK: Send command to MAIN. | 3 | 00 | 00 | H | 100 | 0 | 14 | 00,0B,04,11,FF,C0,C8,46,74,00,00,00,01, | 00,03,04,11,00,
125 | 125 | HVDD_CNT OFF SET (GPIO_T7) and AD CHECK | 3 | -0.5 | 0.5 | V | 200 | 0 | 2 |  |  | Parameters Para1: 03,00,04,12; Parameters Para2: 1000; Parameters Para3: 4; Parameters Para4: 5; Parameters Para5: 5; Parameters Para6: 1024; Parameters Para7: 1; Parameters Para8: 2; Parameters Para9: 10 |  | HVDD_3.3V | USB I/F | CP602 | Send command then AD check
126 | 1126 | <TEST 126> HVDD_CNT ON SET (GPIO_T7) and AD CHECK: Send command to MAIN. | 3 | 00 | 00 | H | 100 | 0 | 14 | 00,0B,04,11,FF,C0,C8,46,74,00,00,00,00, | 00,03,04,11,00,
126 | 126 | HVDD_CNT ON SET (GPIO_T7) and AD CHECK | 3 | 3.0 | 3.6 | V | 200 | 0 | 2 |  |  | Parameters Para1: 03,00,04,12; Parameters Para2: 1000; Parameters Para3: 4; Parameters Para4: 5; Parameters Para5: 5; Parameters Para6: 1024; Parameters Para7: 1; Parameters Para8: 2; Parameters Para9: 10 |  | HVDD_3.3V | USB I/F | CP602 | Send command then AD check
127 | 127 | VH_CHG_CNT OFF SET (GPIO_T6) | 3 | 00 | 00 | H | 100 | 0 | 14 | 00,0B,04,11,FF,C0,C8,46,64,00,00,00,01, | 00,03,04,11,00, | [24 empty] | Command to Set On for VH_CHG_CONTROL
128 | 128 | HVDD_CNT OFF SET (GPIO_T7) | 3 | 00 | 00 | H | 100 | 0 | 14 | 00,0B,04,11,FF,C0,C8,46,74,00,00,00,01, | 00,03,04,11,00, | [21 empty] | HVDD_3.3V |  | CP602 | Send command only
129 | 129 | NFAULT CH (VHIC ERROR STATUS ERROR AIN6 = xc,xd) | 3 | 000 | 00BA | H | 100 | 0 | 20 | 00,04,04,30,00,FF, | 00,24,04,30,00,00,x0,x1,x2,x3,x4,x5,x6,x7,x8,x9,xa,xb,xc,xd,xe,xf,xg,xh,xi,xj,xk,xl,xm,xn,xo,xp,xq,xr,xs,xt,xu,xv | Parameters Para1: 18; Parameters Para2: 19; Parameters Para3: 1000 |  | NFAULT | USB I/F |  | Command Check NFAULT Error status
130 | 130 | PW_CONT1 OFF SET | 3 | 00 | 00 | H | 100 | 0 | 14 | 00,0B,04,11,FF,C0,C8,54,34,00,00,00,00, | 00,03,04,11,00, | [21 empty] | PW_CONT1 |  |  | VH IC reset function checking
131 | 131 | NFAULT CH (VHIC ERROR STATUS ERROR AIN6 = xc,xd) | 3 | 3A2 | 43E | H | 100 | 0 | 20 | 00,04,04,30,00,FF, | 00,24,04,30,00,00,x0,x1,x2,x3,x4,x5,x6,x7,x8,x9,xa,xb,xc,xd,xe,xf,xg,xh,xi,xj,xk,xl,xm,xn,xo,xp,xq,xr,xs,xt,xu,xv | Parameters Para1: 18; Parameters Para2: 19; Parameters Para3: 1000 |  | NFAULT | IC602-17 |  | Command Check NFAULT
132 | 132 | PW_CONT1 ON SET | 3 | 00 | 00 | H | 100 | 0 | 14 | 00,0B,04,11,FF,C0,C8,54,34,00,00,00,01, | 00,03,04,11,00, | [21 empty] | PW_CONT1 |  |  | VH IC reset function checking
505 | 505 | Calculate USB Serial number (Convert ASCII code) | 3 | 0 | FFFFFF | H | 10 | 0 | 102 |  |  | Parameters Para1: 0; Parameters Para2: UserIni.ini; Parameters Para3: USB_BACKUP; Parameters Para4: USB_Serial; Parameters Para5: USBSerialFileBackup |  |  | USB I/F |  | PDE Request this step
550 | 550 | USB Serial No.Set (ASCII code) | 3 | 0 | 0 | H | 10 | 0 | 103 | 00,08,01,44,xx,xx,xx,xx,xx,xx, | 00,03,01,80,00, | Parameters Para1: 0; Parameters Para2: Ret(505); Parameters Para3: 00,08,01,44, |  |  | USB I/F |  | Pls check in factory command for more detail (13 Autumn Factory command) In Data and FDU/HDU file is HEX code
552 | 1552 | <TEST 552> Process Flag Send Factry Area1 (FCH No.+Month): dummy step. | 3 | 0 | 0 | H | 100 | 0 | 53 | 00,04,01,80,01, | 00,03,01,90,00 | Parameters Para1: Ret(999906); Parameters Para2: 0 |  |  |  |  | D15~D12:FCH 工・・号、D11~D8:・施月, (予・フラグ
552 | 552 | Process Flag Send Factry Area1 (FCH No.+Month) | 3 | 0 | 0 | H | 1 | 0 | 0 | 00,04,01,80,01,yy | 00,03,01,90,00 | Parameters Para1: 0 |  |  |  |  | D15~D12:FCH 工・・号、D11~D8:・施月, (予・フラグ
554 | 1554 | <TEST 554> FCT Flag and VE standby Flag write Area[0]: get checking mode. | 3 | 0 | 0 | H | 1 | 0 | 0 |  |  | Parameters Para1: 0 | IF(CheckingMode()='ServiceMode',JUMP(3554))
554 | 2554 | <TEST 554> FCT Flag and VE standby Flag write Area[0]: Normal Mode. | 3 | 00 | 00 | H | 100 | 0 | 14 | 00,04,01,80,00,C0, | 00,03,01,80,01, | [20 empty] | JUMP(554) |  |  |  | D7:FCHフラグ = 1、 D6:VE Stand-byフラグ = 1、 D5~4:・施・10・・、 D3~D0:・施・1・
554 | 3554 | <TEST 554> FCT Flag and VE standby Flag write Area[0]: Service Mode. | 3 | 00 | 00 | H | 100 | 0 | 14 | 00,04,01,80,00,80, | 00,03,01,80,01, | [24 empty] | D7:FCHフラグ = 1、 D6:VE Stand-byフラグ = 1、 D5~4:・施・10・・、 D3~D0:・施・1・
554 | 554 | FCT Flag and VE standby Flag write Area[0] | 3 | 0 | 0 | H | 1 | 0 | 0 |  |  | Parameters Para1: 0
510 | 510 | FLASH ROM Data Update (Transfer data from RAM to ROM) | 3 | 0 | 0 | H | 100 | 0 | 14 | 00,02,01,90, | 00,03,01,90,00, | Parameters Para1: 1000 |  |  |  |  | DRAM登録情報(旧EEPROM情報)をFlashROMへの更新を開始する Idea for reduce tact time: ROM update before finish checking over 1.sec. | 1. This step is send ding command only 2. If next step checking NG: 1st: wait finish update. 2nd: clear EEPROM comand send. 3rd: Flash ROM update again.
107 | 1107 | <TEST 107> Diode Sensor Gradient value read CL. | 3 | 0 | 0 | H | 100 | 0 | 14 | 00,03,01,55,01,
107 | 107 | Diode Sensor Gradient value read CL | 3 | 0 | FFFFFF | H | 1 | 0 | 0 | 00,03,01,55,01, | 00,0A,01,55,00,00,ZZ,XX,XX,YY,YY,YY | Parameters Para1: UserRet('MainUSB',1107,7)*256+UserRet('MainUSB',1107,8) |  |  | IC601-15
108 | 108 | Diode Sensor offset value read CL | 3 | 0 | FFFFFF | H | 1 | 0 | 0 | 00,03,01,55,01, | 00,0A,01,55,00,00,ZZ,XX,XX,YY,YY,YY | Parameters Para1: UserRet('MainUSB',1107,9)*65536+UserRet('MainUSB',1107,10)*256+UserRet('MainUSB',1107,11)
109 | 1109 | <TEST 109> Diode Sensor Gradient value read BK. | 3 | 0 | 0 | H | 100 | 0 | 14 | 00,03,01,55,00,
109 | 109 | Diode Sensor Gradient value read BK | 3 | 0 | FFFFFF | H | 1 | 0 | 0 | 00,03,01,55,00, | 00,0A,01,55,00,00,ZZ,XX,XX,YY,YY,YY | Parameters Para1: UserRet('MainUSB',1109,7)*256+UserRet('MainUSB',1109,8) |  |  | IC601-15
110 | 110 | Diode Sensor offset value read BK | 3 | 0 | FFFFFF | H | 1 | 0 | 0 | 00,03,01,55,00, | 00,0A,01,55,00,00,ZZ,XX,XX,YY,YY,YY | Parameters Para1: UserRet('MainUSB',1109,9)*65536+UserRet('MainUSB',1109,10)*256+UserRet('MainUSB',1109,11)
598 | 598 | FLASH ROM Data Update check | 3 | 0 | 0 | H | 100 | 0 | 21 | 00, 02,01,91, | 00,03,01,90,00 | Parameters Para1: 1000; Parameters Para2: 4 |  |  |  |  | 00のStatusがReturnされるまで、Polling（10SecでTimeOut）
551 | 551 | USB Serial No.Return CHK | 3 | 0 | 0 | H | 100 | 0 | 14 | 00,02,01,43, | 00,0A,01,43,00,00,xx,xx,xx,xx,xx,xx,
551 | 1551 | <TEST 551> USB Serial No.Return CHK: Compare data return 0. | 3 | 0 | 0 | H | 1 | 0 | 0 |  |  | Parameters Para1: HexType(UserRet('ASCII',550,0))-UserRet('MainUSB',551,6)
551 | 2551 | <TEST 551> USB Serial No.Return CHK: Compare data return 1. | 3 | 0 | 0 | H | 1 | 0 | 0 |  |  | Parameters Para1: HexType(UserRet('ASCII',550,1))-UserRet('MainUSB',551,7)
551 | 3551 | <TEST 551> USB Serial No.Return CHK: Compare data return 2. | 3 | 0 | 0 | H | 1 | 0 | 0 |  |  | Parameters Para1: HexType(UserRet('ASCII',550,2))-UserRet('MainUSB',551,8)
551 | 4551 | <TEST 551> USB Serial No.Return CHK: Compare data return 3. | 3 | 0 | 0 | H | 1 | 0 | 0 |  |  | Parameters Para1: HexType(UserRet('ASCII',550,3))-UserRet('MainUSB',551,9)
551 | 5551 | <TEST 551> USB Serial No.Return CHK: Compare data return 4. | 3 | 0 | 0 | H | 1 | 0 | 0 |  |  | Parameters Para1: HexType(UserRet('ASCII',550,4))-UserRet('MainUSB',551,10)
551 | 6551 | <TEST 551> USB Serial No.Return CHK: Compare data return 5. | 3 | 0 | 0 | H | 1 | 0 | 0 |  |  | Parameters Para1: HexType(UserRet('ASCII',550,5))-UserRet('MainUSB',551,11)
557 | 557 | Process Flag Return Factry Area1 (FCH No.+Month) | 3 | 0 | 0 | H | 100 | 0 | 55 | 00,03,01,81,01, | 00,05,01,80,00,00,yy, | [24 empty] | FCT 予・フラグ・・・
555 | 1555 | FCT Flag and VE standby Flag Read check Area[0] : Read area 0, Normal Mode. | 3 | 0 | 0 | H | 100 | 0 | 14 | 00,03,01,81,00, | 00,05,01,80,00,00,C0, | [24 empty] | FCT 予・フラグ・・・
555 | 2555 | FCT Flag and VE standby Flag Read check Area[0] : Read area 0, Service Mode. | 3 | 0 | 0 | H | 100 | 0 | 14 | 00,03,01,81,00, | 00,05,01,80,00,00,80, | [24 empty] | FCT 予・フラグ・・・
555 | 3555 | <TEST 555> FCT Flag and VE standby Flag Read check Area[0] : get checking mode. | 3 | 0 | 0 | H | 1 | 0 | 0 |  |  | Parameters Para1: 0 | IF(CheckingMode()='ServiceMode',JUMP(5555))
555 | 4555 | <TEST 555> FCT Flag and VE standby Flag Read check Area[0] : Normal Mode. | 3 | 0 | 0 | H | 1 | 0 | 0 |  |  | Parameters Para1: UserRet('MainUSB',1555,6)-HexType(SubStr(TRANS(2554,0),15,2)) | JUMP(555) |  |  |  | FCT 予・フラグ・・・
555 | 5555 | <TEST 555> FCT Flag and VE standby Flag Read check Area[0] : Service Mode. | 3 | 0 | 0 | H | 1 | 0 | 0 |  |  | Parameters Para1: UserRet('MainUSB',2555,6)-HexType(SubStr(TRANS(3554,0),15,2)) |  |  |  |  | FCT 予・フラグ・・・
555 | 555 | FCT Flag and VE standby Flag Read check Area[0] | 3 | 0 | 0 | H | 1 | 0 | 0 |  |  | Parameters Para1: 0 |  |  |  |  | FCT 予・フラグ・・・
| 7551 | Write to USB log file. | 3 | 0 | 0 | H | 1 | 0 | 4 |  |  | Parameters Para1: UserIni.ini; Parameters Para2: USB_BACKUP; Parameters Para3: USB_Serial; Parameters Para4: 0; Parameters Para5: SubStr(Hex(Ret(505)),1,5)
| 8551 | Write to USB Backup file. | 3 | 0 | 0 | H | 1 | 0 | 5 |  |  | Parameters Para1: UserIni.ini; Parameters Para2: USB_BACKUP; Parameters Para3: USBSerialFileBackup; Parameters Para4: USB_BACKUP; Parameters Para5: USB_Serial; Parameters Para6: 0; Parameters Para7: SubStr(Hex(Ret(505)),1,5)
| 9551 | Display USB serial number. | 3 | 0 | 0 | H | 1000 | 0 | 9 |  |  | Parameters Para1: 1; Parameters Para2: Hex(Ret(505))
| 10551 | Saving USB serial number into data file. | 3 | 0 | 0 | H | 0 | 0 | 20 |  |  | Parameters Para1: 0; Parameters Para2: 1; Parameters Para3: Hex(Ret(505))
| 444401 | Confirm checking result. | 4 | 1 | 1 | H | 1000 | 0 | 53 | [22 empty] | FJUMP(444405,0)
| 444402 | Pass marking Solenoid valve on. | 4 | 0 | 0 | H | 200 | 0 | 1 |  |  | Parameters Para1: 03,00,99,01; Parameters Para2: 1000
| 444403 | Delay 400 ms. | 4 | 0 | 0 | H | 1 | 0 | 1 |  |  | Parameters Para1: 1000
| 444404 | Pass marking Solenoid valve off. | 4 | 0 | 0 | H | 200 | 0 | 1 |  |  | Parameters Para1: 03,00,99,00; Parameters Para2: 1000
| 444405 | Power OFF (Turn OFF RELAY 1). | 4 | 0 | 0 | H | 200 | 0 | 1 |  |  | Parameters Para1: 04,00,05,19,00
| 444406 | Turn ON Relay RL3 to Add discharge resistor. | 4 | 0 | 0 | H | 200 | 0 | 1 |  |  | Parameters Para1: 04,00,05,1B,01
| 444407 | Wait for discharge Main PCB. Wait until VM <1V or 1s time out. | 4 | 0 | 2 | V | 200 | 0 | 2 |  |  | Parameters Para1: 05,00,04,01,10,00; Parameters Para2: 2000; Parameters Para3: 4; Parameters Para4: 5; Parameters Para5: 5; Parameters Para6: 1024; Parameters Para7: 8.333; Parameters Para8: 2
| 444408 | Turn off Relay RL3: reject discharge resistor. | 4 | 0 | 0 | H | 200 | 0 | 1 |  |  | Parameters Para1: 04,00,05,1B,00
| 444409 | Turn off Relay RL2: add "prevent-short" resistor R4 to circuit. | 4 | 0 | 0 | H | 200 | 0 | 1 |  |  | Parameters Para1: 04,00,05,1A,00
| 444410 | Set all output voltage to Main PCB to low level & Push Multiplexer to High impedence. | 4 | 0 | 0 | H | 200 | 0 | 1 |  |  | Parameters Para1: 02,00,97
| 444411 | Disconnect Discharge resistor 6. | 4 | 0 | 0 | H | 1 | 0 | 1 |  |  | Parameters Para1: 30
| 444412 | Reset all Jumping Times. | 4 | 0 | 0 | H | 0 | 0 | 52 |  |  | Parameters Para1: 0
| 444413 | set all output voltage to Main PCB to low level & Push Multiplexer to High impedence. | 4 | 0 | 0 | H | 1 | 0 | 1 |  |  | Parameters Para1: 10
338 | 1338 | <TEST 338> BLE_INT HI CHECK ( Port W): OFF BLE_PW_ON. | 3 | 0 | 0 | H | 100 | 0 | 14 | 00,0B,04,11,FF,C0,C8,54,44,00,00,00,01, | 00,03,04,11,00,
338 | 2338 | <TEST 338> BLE_INT HI CHECK ( Port W): OFF PANEL_IO_5. | 3 | 0 | 0 | H | 200 | 0 | 1 |  |  | Parameters Para1: 04,00,05,03,00; Parameters Para2: 1000
338 | 3338 | <TEST 338> BLE_INT HI CHECK ( Port W): OFF PANEL_IO_3. | 3 | 0 | 0 | H | 200 | 0 | 1 |  |  | Parameters Para1: 04,00,05,04,00; Parameters Para2: 1000
338 | 4338 | <TEST 338> BLE_INT HI CHECK ( Port W): OFF PANEL_IO_4. | 3 | 0 | 0 | H | 200 | 0 | 1 |  |  | Parameters Para1: 04,00,05,05,00; Parameters Para2: 1000
338 | 5338 | <TEST 338> BLE_INT HI CHECK ( Port W): OFF PANEL_IO_2. | 3 | 0 | 0 | H | 200 | 0 | 1 |  |  | Parameters Para1: 04,00,05,06,00; Parameters Para2: 1000
338 | 6338 | <TEST 338> BLE_INT HI CHECK ( Port W): OFF PANEL_IO_1. | 3 | 0 | 0 | H | 200 | 0 | 1 |  |  | Parameters Para1: 04,00,05,07,00; Parameters Para2: 1000
338 | 7338 | <TEST 338> BLE_INT HI CHECK ( Port W): OFF PANEL_IO_0. | 3 | 0 | 0 | H | 200 | 0 | 1 |  |  | Parameters Para1: 04,00,05,08,00; Parameters Para2: 1000

## kikaku
1 | 2 | 4 | 6 | 8 | 9 | 10 | 11 | 12 | 13 | 14 | 15 | 16 | 17 | 18 | 19 | 20 | 21 | 22 | 23 | 24 | 25 | 26 | 27 | 28 | 29 | 30
E21/E22/E23/E25 Step list common Function Checker | bar: 8 to 26
|  | Date:27-Apr-17 |  | 8: Ver.; 13: Inspection Conditions
|  | RED mark:Change to loop check |  | 8: 0.07; 13: Factory Command Communications
| Test |  | Limit | 10: Signal; 11: Port; 12: Port; 15: Checker; 20: Reserved (Command deley(ms))
| No | Check Items | Lo | Hi | Unit | Name | Measure Point | Measure Pad | Transmission | Receive | Function | Port No | Set | Byte | Length | Reserved (Before) | Reserved (After) | Reserved (InPort No.) | Reserved (STM ch) | Reserved | Control spec/Comment | Note
POWER CHECK | 1 | +24V&VM Short CHK | 1.0 | 8: 6.0; 9: V; 10: +24/VM; 11: J950-1 --> IC901; 12: CP950,CP952; 15: S
| 2 | RESET Pulse width CHK | 60 | 8: 180; 9: ms; 10: RESET; 11: IC901-22 --> IC101-B3; 12: CP209; 15: S; 25: CheckerA/D (10Vレンジ） measure RESET pulse width when ASIC_power rises.(65ms) FACTORY MODE2 : simple RAM chec
| 3 | +3.3Voltage CHK | 3.1 | 8: 3.6; 9: V; 10: +3.3V; 11: IC901; 12: CP901; 15: A/D; 25: CheckerA/D (10V range
| 6 | +24V&VM Voltage CHK | 23 | 8: 25; 9: V; 10: +24/VM; 11: J950-1 --> IC901; 12: CP950,CP952; 15: A/D; 25: CheckerA/D (50V Range)
| 7 | +1.1V Voltage CHK | 0.8 | 8: 1.4; 9: V; 10: +1.1V; 11: IC901-14; 12: CP900; 15: A/D; 25: CheckerA/D (10V Range
| 9 | +1.8V Voltage CHK | 1.5 | 8: 2.1; 9: V; 10: +1.8V; 11: IC920-3; 12: CP920; 15: A/D; 25: CheckerA/D (10V Range
| 11 | Entry check | 0 | 8: 0; 9: H; 11: J1001; 12: CP1000,CP1001,CP1002,CP1003; 15: S; 25: Command only
VERSION CHECK | 500 | EEPROM Factory Area Clear | 0 | 8: 0; 9: H; 11: USB I/F; 13: 00,02,03,45,; 14: 00,03,03,45,00,; 15: C; 25: FACTORY AREA CLEAR
| 504 | Program ROM Ver CHK | 0 | 8: 0; 9: H; 11: USB I/F; 13: 00,04,01,11,00,00,; 14: 00,0A,01,11,00,00,56,xx,2E,xx,xx,xx,; 15: S; 25: Send command then check return data at by No9,10,11; 26: Depen on model
| 503 | Loader ROM Ver. CH | 0 | 8: 0; 9: H; 11: USB I/F; 13: 00,04,01,11,00,01,; 14: 00,0A,01,11,00,00,56,xx,2E,xx,xx,xx,; 15: S; 25: Send command then check return data at by No9,10,11; 26: Depen on model
| 506 | Motor Driver Ver CHK | 0 | 8: 0; 9: H; 11: USB I/F; 13: 00,03,05,30,01,; 14: 00,05,05,30,00,00,xx,; 15: S; 25: Send command then check, Driver Ver xx=0x04 (TI Ver1.1); 26: Depen on model
| 507 | Model Code CHK | 0 | 8: 0; 9: H; 11: USB I/F; 13: 00,02,01,10,; 14: 00,07,01,10,00,00,xx,xx,xx,; 15: S; 25: Send command then check return data at by No6,7,8 = E14; 26: Depen on model
CHECK PCB ID | 100 | PORT Y Function SET | 0 | 8: 0; 9: H; 11: USB I/F; 13: 00,0B,04,11,ff,C0,C8,10,C0,00,00,00,00,; 14: 00,03,04,11,00,; 15: C; 25: GPIO FNC Y SET For PCB_ID check
| 13 | PORT Y Direction SET | 0 | 8: 0; 9: H; 11: USB I/F; 13: 00,0B,04,11,ff,C0,C8,10,C4,00,00,00,00,; 14: 00,03,04,11,00,; 15: C; 25: GPIO DIR Y SET For PCB_ID check
| 37 | PCB ID CHK | 0 | 8: 0; 9: H; 11: USB I/F; 13: 00,06,04,21,C0,C8,36,48,; 14: 00,08,04,21,00,00,00,00,00,xx,; 15: S; 25: コマンドのみ Return="12" , Now we only care bit GP_Y4 PCB_IDの確認 E23→GP_Y3="0" , GP_Y4="0" , GP_Y5="0"; 26: Depen on Model
| 134 | PORT Y Function SET | 0 | 8: 0; 9: H; 11: USB I/F; 13: 00,0B,04,11,ff,C0,C8,10,C0,00,00,00,7F,; 14: 00,03,04,11,00,; 15: C; 25: GPIO FNC Y SET
| 139 | PORT Y Direction SET | 0 | 8: 0; 9: H; 11: USB I/F; 13: 00,0B,04,11,ff,C0,C8,10,C4,00,00,00,00,; 14: 00,03,04,11,00,; 15: C; 25: GPIO DIR Y SET
CHECK MOTOR | 410 | CURRENT PROBE CH1 0 A | -1 | 8: 1; 9: V; 11: USB I/F; 15: S; 25: Check current probe status
| 400 | CR motor Setup and CHK | -1 | 8: 1; 9: A; 10: CR_M; 11: J930-1,2 --> IC901-27,24; 12: CP931,CP933; 13: 00,07,05,24,00,01,02,19,20,; 14: 00,03,05,24,00,; 15: S; 25: Send command only; 26: Sampling 1 times
| 402 | CR motor Forward and CHK | 0.56 | 8: 1.04; 9: A; 10: CR_M; 11: J930-1,2 --> IC901-27,24; 12: CP931,CP933; 13: 00,07,05,24,00,01,00,19,20,; 14: 00,03,05,24,00,; 15: S; 25: Duty=75%, time:32ms (1.5A: 1.5Vol); 26: Sampling 10 times
| 401 | CR motor stop current CHK | -1 | 8: 1; 9: A; 10: CR_M; 15: S; 25: check CR motor stop ? By probe status; 26: Sampling 1 time
| 407 | LF motor Setup and CHK | -1 | 8: 1; 9: A; 10: LF_M; 11: J940-1,2 --> IC901-29,32; 12: CP941,CP943; 13: 00,07,05,24,00,02,02,19,20,; 14: 00,03,05,24,00,; 15: S; 25: Send command only; 26: Sampling 1 time
| 409 | LF motor Forward CHK | 0.56 | 8: 1.04; 9: A; 10: LF_M; 11: J940-1,2 --> IC901-29,32; 12: CP941,CP943; 13: 00,07,05,24,00,02,00,19,20,; 14: 00,03,05,24,00,; 15: S; 25: Duty=75%, Time:32ms (1.5A:1.5Vol); 26: Sampling 10 tiems
| 408 | LF motor stop current CHK | -1 | 8: 1; 9: A; 10: LF_M; 15: S; 25: check LF motor stop ? By probe status; 26: sampling 1 time
| 422 | CR/LF/ motor Forward Current Start | 0 | 8: 0; 9: H; 10: CR_M, CR_MN,LF_M, LF_MN,; 13: 00,07,05,24,00,03,00,19,ff,; 14: 00,03,05,24,00,; 15: S; 25: For sorting Hayate TSD problem (Move 3 motor with 1A (duty is 75%)
| 419 | CR/LF/ motor Forward Current Ave CHK 1st | 0.56 | 8: 1.04; 9: A; 10: CR_M, CR_MN,LF_M, LF_MN,; 15: S; 25: For sorting Hayate TSD problem (Check shut down happen or not by checking current)
SET PORT | 53 | Head Data Bus write Enable func | 0 | 8: 0; 9: H; 10: HEAD_BUS; 13: 00,0B,04,11,ff,C0,C8,21,00,00,00,00,01,; 14: 00,03,04,11,00,; 15: C; 25: Send command only
| 54 | Head_Data Direction set func | 0 | 8: 0; 9: H; 11: USB I/F; 13: 00,0B,04,11,ff,C0,C8,15,84,00,00,00,5E,; 14: 00,03,04,11,00,; 15: C; 20: ヘッド出・・; 25: Send command only; 26: Port H ( HD0 --> HD n)
| 55 | Head_ENB DIR SET | 0 | 8: 0; 9: H; 11: USB I/F; 13: 00,0B,04,11,ff,C0,C8,15,C4,00,00,00,0B,; 14: 00,03,04,11,00,; 15: C; 20: ヘッド出・・; 25: Send command only
| 50 | PORT Direction SET(PORT_C) | 0 | 8: 0; 9: H; 13: 00,0B,04,11,ff,C0,C8,14,84,00,00,00,1C,; 14: 00,03,04,11,00,
| 56 | PORT Function SET(GPIO_X) | 0 | 8: 0; 9: H; 13: 00,0B,04,11,ff,C0,C8,10,80,00,00,00,00,; 14: 00,03,04,11,00,; 15: C; 20: GPIO FNC W SET(WLAN INT FNC＝NPORT; 25: Send command only
| 57 | PORT Direction SET(GPIO_X) | 0 | 8: 0; 9: H; 13: 00,0B,04,11,ff,C0,C8,10,84,00,00,00,00,; 14: 00,03,04,11,00,; 15: C; 20: GPIO DIR J SET; 25: Send command only
| 58 | PORT Function SET(GPIO_L) | 0 | 8: 0; 9: H; 13: 00,0B,04,11,ff,C0,C8,11,40,00,00,00,00,; 14: 00,03,04,11,00,; 15: C; 20: GPIO FNC W SET(WLAN INT FNC＝NPORT; 25: Send command only
| 59 | PORT Direction SET(GPIO_L) | 0 | 8: 0; 9: H; 13: 00,0B,04,11,ff,C0,C8,11,44,00,00,00,00,; 14: 00,03,04,11,00,; 15: C; 20: GPIO DIR J SET; 25: Send command only
| 60 | PORT Function SET(GPIO_N) | 0 | 8: 0; 9: H; 13: 00,0B,04,11,ff,C0,C8,11,C0,00,00,00,00,; 14: 00,03,04,11,00,; 15: C; 20: GPIO FNC N SET; 25: Send command only
| 61 | PORT Direction SET(GPIO_N) | 0 | 8: 0; 9: H; 13: 00,0B,04,11,ff,C0,C8,11,C4,00,00,00,00,; 14: 00,03,04,11,00,; 15: C; 20: GPIO DIR N SET; 25: Send command only; 26: N0,N3 : out
| 62 | PORT Function SET(GPIO_P) | 0 | 8: 0; 9: H; 13: 00,0B,04,11,ff,C0,C8,12,00,00,00,00,00,; 14: 00,03,04,11,00,; 15: C; 20: GPIO FNC P SET; 25: Send command only
| 63 | PORT Direction SET(GPIO_P) | 0 | 8: 0; 9: H; 13: 00,0B,04,11,ff,C0,C8,12,04,00,00,1F,78,; 14: 00,03,04,11,00,; 15: C; 20: GPIO DIR P SET; 25: Send command only
| 64 | PORT Function SET(GPIO_R) | 0 | 8: 0; 9: H; 13: 00,0B,04,11,ff,C0,C8,12,80,00,00,00,00,; 14: 00,03,04,11,00,; 15: C; 20: GPIO FNC W SET(WLAN INT FNC＝NPORT; 25: Send command only
| 65 | PORT Direction SET(GPIO_R) | 0 | 8: 0; 9: H; 13: 00,0B,04,11,ff,C0,C8,12,84,00,00,00,1F,; 14: 00,03,04,11,00,; 15: C; 20: GPIO DIR J SET; 25: Send command only
| 68 | PORT Function SET / GPIO_T | 0 | 8: 0; 9: H; 13: 00,0B,04,11,ff,C0,C8,12,C0,00,00,00,00,; 14: 00,03,04,11,00,; 15: C; 25: Send command only
| 69 | PORT Direction SET / GPIO_T | 0 | 8: 0; 9: H; 13: 00,0B,04,11,ff,C0,C8,12,C4,00,00,02,CD,; 14: 00,03,04,11,00,; 15: C; 25: Send command only
| 70 | PORT Function SET(PORT_A) | 0 | 8: 0; 9: H; 13: 00,0B,04,11,ff,C0,C8,13,C0,00,00,00,00,; 14: 00,03,04,11,00,; 15: C; 20: GPIO FNC W SET(WLAN INT FNC＝NPORT; 25: Send command only
| 71 | PORT Direction SET(PORT_A) | 0 | 8: 0; 9: H; 13: 00,0B,04,11,ff,C0,C8,13,C4,00,00,00,00,; 14: 00,03,04,11,00,; 15: C; 20: GPIO DIR J SET; 25: Send command only
| 81 | PORT Function SET(PORT_E) | 0 | 8: 0; 9: H; 13: 00,0B,04,11,ff,C0,C8,14,C0,00,00,00,00,; 14: 00,03,04,11,00,; 25: Send command only
| 72 | PORT Direction SET(GPIO_E) | 0 | 8: 0; 9: H; 13: 00,0B,04,11,ff,C0,C8,14,C4,00,00,00,05,; 14: 00,03,04,11,00,; 15: C; 20: GPIO DIR J SET; 25: Send command only
| 82 | PORT Function SET / GPIO_W | 0 | 8: 0; 9: H; 13: 00,0B,04,11,ff,C0,C8,13,40,00,00,00,00,; 14: 00,03,04,11,00,; 15: C; 25: Send command only
| 83 | PORT Direction SET / GPIO_W | 0 | 8: 0; 9: H; 13: 00,0B,04,11,ff,C0,C8,13,44,00,00,00,00,; 14: 00,03,04,11,00,; 15: C; 25: Send command only
| 80 | PORT Function SET(GPIO_F) | 0 | 8: 0; 9: H; 13: 00,0B,04,11,ff,C0,C8,10,40,00,00,00,00,; 14: 00,03,04,11,00,; 25: Send command only
| 74 | PORT Direction SET(GPIO_F) | 0 | 8: 0; 9: H; 13: 00,0B,04,11,ff,C0,C8,10,44,00,00,00,03,; 14: 00,03,04,11,00,; 25: Send command only; 26: F0,F1 : out
| 78 | Head_LATCH DIR SET | 0 | 8: 0; 9: H; 11: USB I/F; 13: 00,0B,04,11,FF,C0,C8,16,44,00,00,00,01,; 14: 00,03,04,11,00,; 15: C; 20: ヘッド出・・; 25: Send command only
| 79 | Head_CLK DIR SET | 0 | 8: 0; 9: H; 11: USB I/F; 13: 00,0B,04,11,FF,C0,C8,16,04,00,00,00,01,; 14: 00,03,04,11,00,; 15: C; 20: ヘッド出・・; 25: Send command only
RECHECK MOTOR | 417 | Wait 4s | 0 | 8: 4000; 9: ms; 15: S; 25: For sorting Hayate TSD problem (For control "Motor on" time is 4 sec)
| 418 | CR/LF/ motor Forward Current Ave CHK 2nd | 0.56 | 8: 1.04; 9: A; 10: CR_M, CR_MN; 15: S; 25: For sorting Hayate TSD problem (Check shut down happen or not by checking current after 4 sec passed)
| 421 | CR/LF/ Motor Stop | 0 | 8: 0; 9: H; 10: CR_M, CR_MN; 13: 00,07,05,24,00,03,00,32,ff,; 14: 00,03,05,24,00,; 25: send command only
DIODE SENSOR | 101 | DIODE0 A/D READ BK (R3.3K) | 28B | 8: 3B5; 9: H; 10: DIA_BK; 11: J501-4; 12: CP509,CP502; 13: 00,03,01,56,00,; 14: 00,07,01,56,00,00,00,AA,AA,; 15: A/D2; 18: 20; 19: 2; 20: コマンド・・ ASIC A/D, Check X0,X1 add 3.0k ohm(±0.1%) bet; 21: 0.7～1.2; 25: 1st: Use relay to connect to 3.3k ohm(±0.1%) resister 2nd: Send command then get ASIC A/D data Note : AA is variant value read from Main PCB (depend on each main PCB)
| 102 | DIODE1 A/D READ CL (R3.3K) | 28B | 8: 3B5; 9: H; 10: DIA_CL; 11: J501-5; 12: CP551,CP502; 13: 00,03,01,56,01,; 14: 00,07,01,56,00,00,01,AA,AA,; 15: A/D2; 18: 14; 19: 2; 20: コマンド・・ ASIC A/D, Check X0,X1 add 3.0k ohm(±0.1%) bet; 21: 0.7～1.2; 25: 1st: Use relay to connect to 3.3k ohm(±0.1%) resister 2nd: Send command then get ASIC A/D data Note : AA is variant value read from Main PCB (depend on each main PCB)
| 103 | DIODE0 A/D READ BK (R2.2K) | 9B | 8: 161; 9: H; 10: DIA_BK; 11: J501-4; 12: CP509,CP502; 13: 00,03,01,56,00,; 14: 00,07,01,56,00,00,00,BB,BB,; 15: A/D2; 18: 20; 19: 2; 20: コマンド・・ ASIC A/D, Check X2,X3 add 3.0kohm(±0.1%) betw; 21: 2.0～2.9V; 25: 1st: Use relay to connect to 2.2k ohm(±0.1%) resister 2nd: Send command then get ASIC A/D data Note : BB is variant value read from Main PCB (depend on each main PCB)
| 104 | DIODE1 A/D READ CL (R2.2K) | 9B | 8: 161; 9: H; 10: DIA_CL; 11: J501-5; 12: CP551,CP502; 13: 00,03,01,56,01,; 14: 00,07,01,56,00,00,01,BB,BB,; 15: A/D2; 18: 14; 19: 2; 20: コマンド・・ ASIC A/D, Check X2,X3 add 3.0kohm(±0.1%) betw; 21: 2.0～2.9V; 25: 1st: Use relay to connect to 2.2k ohm(±0.1%) resister 2nd: Send command then get ASIC A/D data Note : BB is variant value read from Main PCB (depend on each main PCB)
| 105 | Diode Sensor AD adjust value Calculate and set For BK | 0 | 8: 0; 9: H; 13: 00,07,01,77,00,AA,AA,BB,BB,; 14: 00,03,01,77,00,; 15: S; 20: コマンド・・ ダイオードセンサ・路・; 21: DMM・・早}・・PASS・・; 25: XXXX=(AD3.3-AD2.2)/(8.3-113.1) YYYYYY=(113.1*AD3.3-8.3*AD2.2)/(113.1-8.3) Need check XXXX:469(1D5) ~ 652(28C) YYYYYY:70446(1132E) ~ 121757(1DB9D)
| 106 | Diode Sensor AD adjust value Calculate and set For CL | 0 | 8: 0; 9: H; 13: 00,07,01,77,01,AA,AA,BB,BB,; 14: 00,03,01,77,00,; 15: S; 20: コマンド・・ ダイオードセンサ・路・; 21: DMM・・早}・・PASS・・; 25: XXXX=(AD3.3-AD2.2)/(8.3-113.1) YYYYYY=(113.1*AD3.3-8.3*AD2.2)/(113.1-8.3) Need check XXXX:469(1D5) ~ 652(28C) YYYYYY:70446(1132E) ~ 121757(1DB9D)
HEAD CHECK | 151 | H_D OUTPUT SET (HD6 OFF/HD4 OFF/HD3 OFF/HD2 ON SET/HD1 ON) | 00 | 8: 00; 9: H; 10: H_D; 11: J501-14,1,7,2,15; 12: CP505,CP550,CP526,CP531,CP516; 13: 00,0B,04,11,FF,C0,C8,15,88,00,00,00,06,; 14: 00,03,04,11,00,; 15: C; 25: Command set port OFF/ON Note : HD on/off depend location HD signal on connector and Asic
| 152 | LOOP CHECK :HD1 _CR-ENC A ON CHK | 01 | 8: 01; 9: H; 13: 00,06,04,21,C0,C8,34,08,; 14: 00,08,04,21,00,00,00,00,00,01,
| 153 | LOOP CHECK :HD2_CR-ENC B ON CHK | 01 | 8: 01; 9: H; 13: 00,06,04,21,C0,C8,34,18,; 14: 00,08,04,21,00,00,00,00,00,01,
| 154 | LOOP CHECK :HD3_LF-ENC A OFF CHK | 00 | 8: 00; 9: H; 13: 00,06,04,21,C0,C8,34,28,; 14: 00,08,04,21,00,00,00,00,00,00,
| 155 | LOOP CHECK :HD4_LF-ENC B OFF CHK | 00 | 8: 00; 9: H; 13: 00,06,04,21,C0,C8,34,38,; 14: 00,08,04,21,00,00,00,00,00,00,
| 156 | LOOP CHECK :HD6_SNS_ACCESS_COVER OFF CHK | 00 | 8: 00; 9: H; 13: 00,06,04,21,C0,C8,4E,68,; 14: 00,08,04,21,00,00,00,00,00,00,
| 157 | H_D OUTPUT SET (HD6 ON/HD4 ON/HD3 ON/HD2 OFF/HD1 OFF ) | 00 | 8: 00; 9: H; 10: H_D; 11: J501-14,1,7,2,15; 12: CP505,CP550,CP526,CP531,CP516; 13: 00,0B,04,11,FF,C0,C8,15,88,00,00,00,58,; 14: 00,03,04,11,00,; 15: S2; 25: Command set Port ON/OFF Note : HD on/off depend location HD signal on connector and Asic
| 158 | LOOP CHECK :HD1 => CR-ENC A OFF CHK | 00 | 8: 00; 9: H; 13: 00,06,04,21,C0,C8,34,08,; 14: 00,08,04,21,00,00,00,00,00,00,
| 159 | LOOP CHECK :HD2=>CR-ENC B OFF CHK | 00 | 8: 00; 9: H; 13: 00,06,04,21,C0,C8,34,18,; 14: 00,08,04,21,00,00,00,00,00,00,
| 160 | LOOP CHECK :HD3=>LF-ENC A ON CHK | 01 | 8: 01; 9: H; 13: 00,06,04,21,C0,C8,34,28,; 14: 00,08,04,21,00,00,00,00,00,01,
| 161 | LOOP CHECK :HD4=>LF-ENC B ON CHK | 01 | 8: 01; 9: H; 13: 00,06,04,21,C0,C8,34,38,; 14: 00,08,04,21,00,00,00,00,00,01,
| 162 | LOOP CHECK :HD6=>SNS_ACCESS_COVER ON CHK | 01 | 8: 01; 9: H; 13: 00,06,04,21,C0,C8,4E,68,; 14: 00,08,04,21,00,00,00,00,00,01,
| 163 | H_ENB OUTPUT SET ( SNS_PDET2_SAVE ON)/H_ENB1 OFF SET/H_ENB0 ON) (1001) | 00 | 8: 00; 9: H; 10: H_ENB; 11: J501-9,17; 12: CP510,CP503,CP1202; 13: 00,0B,04,11,FF,C0,C8,15,C8,00,00,00,09,; 14: 00,03,04,11,00,; 15: C; 25: Command set port OFF/ON H_ENB 0,1 AND SNS_PDET2_SAVE
| 164 | LOOP CHECK: H_ENB1 =>H_CHK_BK OFF CHK | 00 | 8: 00; 9: H; 10: H_ENB1; 13: 00,06,04,21,C0,C8,46,48,; 14: 00,08,04,21,00,00,00,00,00,00,; 25: CHECKER READ ONLY
| 165 | LOOP CHECK: SNS_PDET2_SAVE =>H_CHK_CL OFF CHK | 00 | 8: 00; 9: H; 10: SNS_PDET2_SAVE; 13: 00,06,04,21,C0,C8,46,58,; 14: 00,08,04,21,00,00,00,00,00,01,; 25: CHECKER READ ONLY
| 166 | LOOP CHECK: H_ENB0 =>SNS_PE ON CHK | 01 | 8: 01; 9: H; 10: H_ENB0; 13: 00,06,04,21,C0,C8,4E,08,; 14: 00,08,04,21,00,00,00,00,00,01,; 25: CHECKER READ ONLY
| 167 | H_ENB OUTPUT SET SNS_PDET2_SAVE OFF) (H_ENB 1 ON /H_ENB0 OFF / (0010) | 00 | 8: 00; 9: H; 10: H_ENB; 11: J501-9,17; 12: CP510,CP503,CP1202; 13: 00,0B,04,11,FF,C0,C8,15,C8,00,00,00,02,; 14: 00,03,04,11,00,; 15: S2; 25: Command set port OFF/ON H_ENB 0,1 AND SNS_PDET2_SAVE
| 168 | LOOP CHECK: H_ENB1 =>H_CHK_BK ON CHK | 01 | 8: 01; 9: H; 10: H_ENB1; 13: 00,06,04,21,C0,C8,46,48,; 14: 00,08,04,21,00,00,00,00,00,01,
| 169 | LOOP CHECK: SNS_PDET2_SAVE =>H_CHK_CL ON CHK | 01 | 8: 01; 9: H; 10: SNS_PDET2_SAVE; 13: 00,06,04,21,C0,C8,46,58,; 14: 00,08,04,21,00,00,00,00,00,00,
| 170 | LOOP CHECK: H_ENB0 =>SNS_PE OFF CHK | 00 | 8: 00; 9: H; 10: H_ENB0; 13: 00,06,04,21,C0,C8,4E,08,; 14: 00,08,04,21,00,00,00,00,00,00,
| 171 | H_LATCH ON SET (1) | 00 | 8: 00; 9: H; 10: H_LATCH; 11: J501-10; 12: CP513; 13: 00,0B,04,11,ff,C0,C8,16,48,00,00,00,01,; 14: 00,03,04,11,00,; 15: S2; 25: Command set Port ON
| 172 | H_CLK_OFF SET (0) | 00 | 8: 00; 9: H; 10: H_CLK; 11: J501-19; 12: CP514; 13: 00,0B,04,11,ff,C0,C8,16,08,00,00,00,00,; 14: 00,03,04,11,00,; 15: S2; 25: Command set Port OFF
| 173 | LOOP CHECK : H_LATCH =>SNS_PDET1 ON CHK | 01 | 8: 01; 9: H; 10: H_LATCH; 13: 00,06,04,21,C0,C8,4E,48,; 14: 00,08,04,21,00,00,00,00,00,01,; 25: CHECKER READ ONLY
| 174 | LOOP CHECK : H_CLK =>SNS_PDET0 OFF CHK | 00 | 8: 00; 9: H; 10: H_CLK; 13: 00,06,04,21,C0,C8,4E,38,; 14: 00,08,04,21,00,00,00,00,00,00,; 25: CHECKER READ ONLY
| 175 | H_LATCH OFF SET (0) | 00 | 8: 00; 9: H; 10: H_LATCH; 11: J501-10; 12: CP513; 13: 00,0B,04,11,ff,C0,C8,16,48,00,00,00,00,; 14: 00,03,04,11,00,; 15: C; 25: Command set port OFF
| 176 | H_CLK_ON SET (1) | 00 | 8: 00; 9: H; 10: H_CLK; 11: J501-19; 12: CP514; 13: 00,0B,04,11,ff,C0,C8,16,08,00,00,00,01,; 14: 00,03,04,11,00,; 15: C; 25: Command set port ON
| 177 | LOOP CHECK : H_LATCH =>SNS_PDET1 OFF CHK | 00 | 8: 00; 9: H; 10: H_LATCH; 13: 00,06,04,21,C0,C8,4E,48,; 14: 00,08,04,21,00,00,00,00,00,00,; 25: CHECKER READ ONLY
| 178 | LOOP CHECK : H_CLK =>SNS_PDET0 ON CHK | 01 | 8: 01; 9: H; 10: H_CLK; 13: 00,06,04,21,C0,C8,4E,38,; 14: 00,08,04,21,00,00,00,00,00,01,; 25: CHECKER READ ONLY
Paper detect | 324 | VSEN_PDET0_ ON SET [GPIO_P_3,4,8,9,10] (07,18) | 00 | 8: 00; 9: H; 10: VSEN_PDET0; 11: J1201-1; 12: CP1205; 13: 00,0B,04,11,ff,C0,C8,12,08,00,00,07,18,; 14: 00,03,04,11,00,; 15: C; 25: Command set ALL PIN output VSEN_PDET0 ON
| 325 | VSEN_PDET0_ ON SET [GPIO_E_0,2 ] (00,05) | 00 | 8: 00; 9: H; 10: VSEN_PDET0; 11: J1201-1; 12: CP1205; 13: 00,0B,04,11,ff,C0,C8,14,C8,00,00,00,05,; 14: 00,03,04,11,00,; 15: C; 25: Command set ALL PIN output VSEN_PDET0 ON
| 326 | VSEN_PDET0 _ON_ CHECK | 3.0 | 8: 3.6; 9: V; 10: VSEN_PDET0; 25: CHECKER READ ONLY
| 327 | VSEN_PDET0_ OFF SET [GPIO_P_3,4,8,9,10] (00,00) | 00 | 8: 00; 9: H; 10: VSEN_PDET0; 11: J1201-1; 12: CP1205; 13: 00,0B,04,11,ff,C0,C8,12,08,00,00,00,00,; 14: 00,03,04,11,00,; 15: C; 25: Command set ALL PIN output VSEN_PDET0 OFF
| 328 | VSEN_PDET0_ OFF SET [GPIO_E_0,2 ] (00,00) | 00 | 8: 00; 9: H; 10: VSEN_PDET0; 11: J1201-1; 12: CP1205; 13: 00,0B,04,11,ff,C0,C8,14,C8,00,00,00,00,; 14: 00,03,04,11,00,; 15: C; 25: Command set ALL PIN output VSEN_PDET0 OFF
| 329 | VSEN_PDET0 _OFF_ CHECK | -0.5 | 8: 0.5; 9: V; 10: VSEN_PDET0; 25: CHECKER READ ONLY
| 330 | VSEN_PDET1_ ON SET [GPIO_P_ 6, 11, 12 ] (18,40) | 00 | 8: 00; 9: H; 10: VSEN_PDET1; 11: J1201-7; 12: CP1206; 13: 00,0B,04,11,ff,C0,C8,12,08,00,00,18,40,; 14: 00,03,04,11,00,; 15: C; 25: Command set ALL PIN output VSEN_PDET1 ON
| 331 | VSEN_PDET1_ ON SET [GPIO_R_0, 1, 2, 3 ] (00,0F) | 00 | 8: 00; 9: H; 10: VSEN_PDET1; 11: J1201-7; 12: CP1206; 13: 00,0B,04,11,ff,C0,C8,12,88,00,00,00,0F,; 14: 00,03,04,11,00,; 15: C; 25: Command set ALL PIN output VSEN_PDET1 ON
| 332 | VSEN_PDET1_ON_ CHECK | 3.0 | 8: 3.6; 9: V; 10: VSEN_PDET1; 25: CHECKER READ ONLY
| 333 | VSEN_PDET1_ OFF SET [GPIO_P_6, 11, 12] (00,00) | 00 | 8: 00; 9: H; 10: VSEN_PDET1; 11: J1201-7; 12: CP1206; 13: 00,0B,04,11,ff,C0,C8,12,08,00,00,00,00,; 14: 00,03,04,11,00,; 15: C; 25: Command set ALL PIN output VSEN_PDET1 OFF
| 334 | VSEN_PDET1_ OFF SET [GPIO_R_0,1,2,3 ] (00,00) | 00 | 8: 00; 9: H; 10: VSEN_PDET1; 11: J1201-7; 12: CP1206; 13: 00,0B,04,11,ff,C0,C8,12,88,00,00,00,00,; 14: 00,03,04,11,00,; 15: C; 25: Command set ALL PIN output VSEN_PDET1 OFF
| 335 | VSEN_PDET1 _OFF_ CHECK | -0.5 | 8: 0.5; 9: V; 10: VSEN_PDET1; 25: CHECKER READ ONLY
| 337 | SNS_PDET2 LOW CHECK ( PORT_F3 ) | 00 | 8: 00; 9: H; 10: SNS_PDET2; 11: J1201-2; 12: CP1204; 13: 00,06,04,21,C0,C8,32,38,; 14: 00,08,04,21,00,00,00,00,00,00,; 25: CHECKER input power and ASIC will read data
| 336 | SNS_PDET2 HI CHECK ( PORT_F3 ) | 01 | 8: 01; 9: H; 10: SNS_PDET2; 11: J1201-2; 12: CP1204; 13: 00,06,04,21,C0,C8,32,38,; 14: 00,08,04,21,00,00,00,00,00,01,; 25: CHECKER input power and ASIC will read data
Panel chek | 320 | PANEL_IO_4 HI /IO_5 HI CHK (GPIO_N, N3/N0) | 0B | 8: 0B; 9: H; 10: PANEL_IO4/IO5; 11: J1101-3,1; 12: CP1103,CP1101; 13: 00,06,04,21,C0,C8,11,CC,; 14: 00,08,04,21,00,00,00,00,00,0B,; 15: C; 17: L; 18: 9; 25: CHECKER input power and ASIC will read data; 26: Only pull down
| 321 | PANEL_IO_3 LO, IO_2 LO, IO_1 HI, O_0 LO CHK (GPIO_L) | 02 | 8: 02; 9: H; 10: PANEL_IO3,2,1,0; 11: J1101-2,4,5,6; 12: CP1102,CP1104,CP1105,CP1106; 13: 00,06,04,21,C0,C8,11,4C,; 14: 00,08,04,21,00,00,00,00,00,02,; 15: C; 17: L; 18: 9; 25: CHECKER input power and ASIC will read data; 26: Only pull down
| 322 | PANEL_IO_4 LO/IO_5 LO CHK (GPIO_N , N3/N0) | 02 | 8: 02; 9: H; 10: PANEL_IO4/IO5; 11: J1101-3,1; 12: CP1103,CP1101; 13: 00,06,04,21,C0,C8,11,CC,; 14: 00,08,04,21,00,00,00,00,00,02,; 15: C; 17: L; 18: 9; 25: CHECKER input power and ASIC will read data; 26: Only pull down
| 323 | PANEL_IO_3 HI/IO_2 HI/IO_1 LO/IO_0 HI CHK (GPIO_L) | 0D | 8: 0D; 9: H; 10: PANEL_IO3,2,1,0; 11: J1101-2,4,5,6; 12: CP1102,CP1104,CP1105,CP1106; 13: 00,06,04,21,C0,C8,11,4C,; 14: 00,08,04,21,00,00,00,00,00,0D,; 15: C; 17: L; 18: 9; 25: CHECKER input power and ASIC will read data; 26: Only pull down
Wlan check | 304 | PPON WLAN ON SET [GPIO_R4] (1) and CHK | 3.0 | 8: 3.6; 9: V; 10: PPON_WLAN_HS1; 11: J1002-8,R1012; 12: CP1015; 13: 00,0B,04,11,FF,C0,C8,44,44,00,00,00,01,; 14: 00,03,04,11,00,; 15: IN; 25: Command set output Hi PPON WLAN; 26: Only for E23/E25
| 310 | PPON WLAN OFF SET [GPIO_R4] (0) AND CHK | -0.5 | 8: 0.5; 9: V; 10: PPON_WLAN_HS1; 11: J1002-8,R1012; 12: CP1015; 13: 00,0B,04,11,FF,C0,C8,44,44,00,00,00,00,; 14: 00,03,04,11,00,; 15: IN; 25: Command set output Lo PPON WLAN; 26: Only for E23/E25
| 285 | UH22 DM HI CHK ( Wlan D-) HI/ UH22 DP LO CHK( Wlan D+) LO | 01 | 8: 01; 9: H; 10: UH22DM ,UH22DP; 11: J1002-4,R1010,C1010,J1002-3,R1011,C1011; 12: CP1012 , CP1013; 13: 00,06,04,21,C0,C8,80,3C,; 14: 00,08,04,21,00,00,00,00,00,01,; 15: S3; 17: H; 18: 9; 25: CHECKER OUTPUT POWER ,THEN ASIC READ PORT; 26: Only for E23/E25
| 290 | UH22 DM LO CHK ( Wlan D-)LO / UH22 DP HI CHK( Wlan D+) HI | 02 | 8: 02; 9: H; 10: UH22DM ,UH22DP; 11: J1002-4,R1010,C1010,J1002-3,R1011,C1011; 12: CP1012 , CP1013; 13: 00,06,04,21,C0,C8,80,3C,; 14: 00,08,04,21,00,00,00,00,00,02,; 15: S3; 17: H; 18: 9; 25: CHECKER OUTPUT POWER ,THEN ASIC READ PORT; 26: Only for E23/E25
| 346 | BLE_PW_ON OFF SET ( PORT_C4) | 00 | 8: 00; 9: H; 10: BLE_PW_ON; 11: J1101-7; 12: CP1113; 13: 00,0B,04,11,FF,C0,C8,54,44,00,00,00,00,; 14: 00,03,04,11,00,; 25: Command set output BLE_PW_ON On; 26: Only for E23/E25
| 347 | BLE_3.3 V ON CHECK | 3.0 | 8: 3.6; 9: V; 25: CHECKER READ ONLY; 26: Only for E23/E25
| 338 | BLE_INT HI CHECK ( Port W) | 20 | 8: 20; 9: H; 10: BLE_INT; 11: J1101-8; 12: CP1109; 13: 00,06,04,21,C0,C8,13,4C,; 14: 00,08,04,21,00,00,00,00,00,20,; 25: CHECKER input power and ASIC will read data; 26: Only for E23/E25
Bluetooth | 348 | BLE_PW_ON ON SET ( PORT_C4) | 00 | 8: 00; 9: H; 10: BLE_PW_ON; 11: J1101-7; 12: CP1113; 13: 00,0B,04,11,FF,C0,C8,54,44,00,00,00,01,; 14: 00,03,04,11,00,; 25: Command set output BLE_PW_ON On; 26: Only for E23/E25
| 339 | BLE_INT LO CHECK ( Port W) | 00 | 8: 00; 9: H; 10: BLE_INT; 11: J1101-8; 12: CP1109; 13: 00,06,04,21,C0,C8,13,4C,; 14: 00,08,04,21,00,00,00,00,00,00,; 25: CHECKER input power and ASIC will read data; 26: Only for E23/E25
| 340 | BLE_I2C_SCL ON / BLE_I2C_SDA OFF ( Port F) | 00 | 8: 00; 9: H; 10: BLE_I2C_SDA , BLE_I2C_SCL; 11: J1101-9,10; 12: CP1108,CP1107; 13: 00,0B,04,11,FF,C0,C8,10,48,00,00,00,01,; 14: 00,03,04,11,00,; 25: SEND COMMAND ONLY; 26: Only for E23/E25
| 341 | BLE_I2C_SCL ON CHECK | 3.0 | 8: 3.6; 9: V; 10: BLE_I2C_SCL; 25: CHECKER READ ONLY; 26: Only for E23/E25
| 342 | BLE_I2C_SDA OFF CHECK | -0.5 | 8: 0.5; 9: V; 10: BLE_I2C_SDA; 25: CHECKER READ ONLY; 26: Only for E23/E25
| 343 | BLE_I2C_SCL OFF / BLE_I2C_SDA ON ( Port F) | 00 | 8: 00; 9: H; 10: BLE_I2C_SDA , BLE_I2C_SCL; 11: J1101-9,10; 12: CP1108,CP1107; 13: 00,0B,04,11,FF,C0,C8,10,48,00,00,00,02,; 14: 00,03,04,11,00,; 25: SEND COMMAND ONLY; 26: Only for E23/E25
| 344 | BLE_I2C_SCL OFF CHECK | -0.5 | 8: 0.5; 9: V; 25: CHECKER READ ONLY; 26: Only for E23/E25
| 345 | BLE_I2C_SDA ON CHECK | 3.0 | 8: 3.6; 9: V; 25: CHECKER READ ONLY; 26: Only for E23/E25
| 350 | BLE_I2C_SDA OFF ( Port F) | 00 | 8: 00; 9: H; 10: BLE_I2C_SDA , BLE_I2C_SCL; 11: J1101-9,10; 12: CP1108,CP1107; 13: 00,0B,04,11,FF,C0,C8,10,48,00,00,00,00,; 14: 00,03,04,11,00,; 25: SEND COMMAND ONLY; 26: Only for E23/E25
| 349 | BLE_3.3V OFF CHECK | -0.5 | 8: 0.5; 9: V; 25: CHECKER READ ONLY; 26: Only for E23/E25
VH IC check | 140 | NFAULT LO CH (VHIC STATUS_STAND BY AIN7 = xe,xf) | 336 | 8: 3BB; 9: H; 10: NFAULT; 11: IC602-17; 13: 00,04,04,30,00,FF,; 14: 00,24,04,30,00,00,x0,x1,x2,x3,x4,x5,x6,x7,x8,x9,xa,xb,xc,xd,xe,xf,xg,xh,xi,xj,xk,xl,xm,xn,xo,xp,xq,xr,xs,xt,xu,xv; 15: C; 25: Command Check NFAULT
| 141 | HVDD_CNT ON SET (GPIO_T7) AND CHECK | 3.0 | 8: 3.6; 9: V; 10: HVDD_3.3V; 11: USB I/F; 12: CP602; 13: 00,0B,04,11,FF,C0,C8,46,74,00,00,00,00,; 14: 00,03,04,11,00,; 15: A/D; 25: Send command then AD check
| 142 | VH_CHG_CNT ON SET (GPIO_T6) | 0 | 8: 0; 9: H; 10: VH_CHG_CNT; 11: USB I/F; 13: 00,0B,04,11,FF,C0,C8,46,64,00,00,00,01,; 14: 00,03,04,11,00,; 15: C; 25: Command to Set On for VH_CHG_CONTROL
| 143 | H_VHT ON CHK (CHECKER A/D) | 22 | 8: 26; 9: V; 10: H_VHT; 11: IC602-14; 12: CP603; 15: A/D; 25: HVH_T V Check by AD CHECK
| 144 | SNS_VH A/D STATUS B CHK (AIN3 = x6, x7) | 2F8 | 8: 3C5; 9: H; 10: SNS_VH24; 11: IC602-7; 13: 00,04,04,30,00,FF,; 14: 00,24,04,30,00,00,x0,x1,x2,x3,x4,x5,x6,x7,x8,x9,xa,xb,xc,xd,xe,xf,xg,xh,xi,xj,xk,xl,xm,xn,xo,xp,xq,xr,xs,xt,xu,xv; 15: C; 25: Read ADC by SNS_VH24, If FET can not ON, this Voltage is down about 7.5 Vol
| 367 | SNS_POW_C ON SET ( LOW ACTIVE ) | 00 | 8: 00; 9: H; 11: IC602-19; 13: 00,0B,04,11,FF,C0,C8,46,94,00,00,00,00,; 14: 00,03,04,11,00,; 25: ENABLE FOR CHECK VSEN_3.3V
| 365 | VSEN_3.3V ON CHECK ( LF ENC PIN 1 ) | 3.0 | 8: 3.6; 9: V; 10: VSEN_3.3V_LF ENC; 11: J701 -1; 12: CP722; 25: CHECKER READ ONLY
| 485 | VSEN_3.3V ON CHECK ( LF ENC PIN 2 ) | 3.0 | 8: 3.6; 9: V; 10: VSEN_3.3V_LF ENC; 11: J701 -2,R710; 12: CP710; 25: CHECKER READ ONLY
| 490 | VSEN_3.3V ON CHECK ( PE SNS ) | 3.0 | 8: 3.6; 9: V; 10: VSEN_3.3V_PE SNS; 11: J702-2; 12: CP720; 25: CHECKER READ ONLY
| 368 | SNS_POW_C OFF SET ( LOW ACTIVE ) | 00 | 8: 00; 9: H; 11: IC602-19; 13: 00,0B,04,11,FF,C0,C8,46,94,00,00,00,01,; 14: 00,03,04,11,00,; 25: DISNABLE FOR CHECK VSEN_3.3V
| 366 | VSEN_3.3V OFF CHECK ( LF ENC PIN 1 ) | -0.5 | 8: 0.5; 9: V; 10: VSEN_3.3V_LF ENC; 11: J701 -1; 12: CP722; 25: CHECKER READ ONLY
| 486 | VSEN_3.3V OFF CHECK ( LF ENC PIN 2 ) | -0.5 | 8: 0.5; 9: V; 10: VSEN_3.3V_LF ENC; 11: J701 -2,R710; 12: CP710; 25: CHECKER READ ONLY
| 492 | VSEN_3.3V OFF CHECK ( PE SNS ) | -0.5 | 8: 0.5; 9: V; 10: VSEN_3.3V_PE SNS; 11: J702-2; 12: CP720; 25: CHECKER READ ONLY
| 145 | H_FS_CUT ON SET And AD CHK (GPIO_T2 ) | 22 | 8: 26; 9: V; 10: HD_ID; 11: J501-20; 12: CP512; 13: 00,0B,04,11,FF,C0,C8,46,24,00,00,00,01,; 14: 00,03,04,11,00,; 15: A/D; 20: CheckerA/D(50Vレン; 25: CheckerA/D 50V rank
| 146 | H_FS_RD INPUT OFF CHK ( GPIO_T1) | 0 | 8: 0; 9: V; 10: H_FUSE_RD; 11: USB I/F; 13: 00,06,04,21,C0,C8,46,18,; 14: 00,08,04,21,00,00,00,00,00,00,; 15: C; 20: コマンド・・ H_F; 25: Send command only
| 147 | H_FS_CUT OFF SET and AD CHK ( GPIO_T2 CHECKER A/D) | -05 | 8: 0.5; 9: V; 10: HD_ID; 11: J501-20; 12: CP512; 13: 00,0B,04,11,FF,C0,C8,46,24,00,00,00,00,; 14: 00,03,04,11,00,; 15: A/D; 20: CheckerA/D(50Vレン; 25: CheckerA/D 50V rank
| 148 | H_FS_RD INPUT ON CHK ( GPIO_T1) | 01 | 8: 01; 9: H; 10: H_FUSE_RD; 11: USB I/F; 13: 00,06,04,21,C0,C8,46,18,; 14: 00,08,04,21,00,00,00,00,00,01,; 15: C; 20: コマンド・・ H_F; 25: Send command and check
| 123 | VH_CHG_CNT OFF SET (GPIO_T6) | 0 | 8: 0; 9: H; 11: USB I/F; 13: 00,0B,04,11,FF,C0,C8,46,64,00,00,00,00,; 14: 00,03,04,11,00,; 15: C; 25: Command to Set On for VH_CHG_CONTROL
| 124 | SNS_VH A/D STATUS D CHK (AIN3 = x6, x7) | 0000 | 8: 0100; 9: H; 10: SNS_VH24; 11: IC602-7; 13: 00,04,04,30,00,FF,; 14: 00,24,04,30,00,00,x0,x1,x2,x3,x4,x5,x6,x7,x8,x9,xa,xb,xc,xd,xe,xf,xg,xh,xi,xj,xk,xl,xm,xn,xo,xp,xq,xr,xs,xt,xu,xv; 15: C; 25: Read ADC by SNS_VH24, If FET can not ON, this Voltage is down about 7.5 Vol
| 135 | H_VHT OFF CHK (CHECKER A/D) | -0.5 | 8: 0.5; 9: V; 10: H_VHT; 11: IC602-14; 12: CP603; 15: A/D; 25: HVH_T 24Vol check, Check by AD CHECKER
| 125 | HVDD_CNT OFF SET (GPIO_T7) and AD CHECK | -0.5 | 8: 0.5; 9: V; 10: HVDD_3.3V; 11: USB I/F; 12: CP602; 13: 00,0B,04,11,FF,C0,C8,46,74,00,00,00,01,; 14: 00,03,04,11,00,; 15: A/D; 25: Send command only
| 126 | HVDD_CNT ON SET (GPIO_T7) AND CHECK | 3.0 | 8: 3.6; 9: V; 10: HVDD_3.3V; 11: USB I/F; 12: CP602; 13: 00,0B,04,11,FF,C0,C8,46,74,00,00,00,00,; 14: 00,03,04,11,00,; 15: A/D; 25: Send command then AD check
| 127 | VH_CHG_CNT ON SET (GPIO_T6) | 0 | 8: 0; 9: H; 13: 00,0B,04,11,FF,C0,C8,46,64,00,00,00,01,; 14: 00,03,04,11,00,; 15: C; 25: Command to Set On for VH_CHG_CONTROL
| 128 | HVDD_CNT OFF SET (GPIO_T7) | 0 | 8: 0; 9: H; 10: HVDD_3.3V; 12: CP602; 13: 00,0B,04,11,FF,C0,C8,46,74,00,00,00,01,; 14: 00,03,04,11,00,; 15: A/D; 25: Send command then AD check
| 129 | NFAULT CH (VHIC ERROR STATUS ERROR AIN7 = xe,xf) | 000 | 8: 00BA; 9: H; 10: NFAULT; 11: USB I/F; 13: 00,04,04,30,00,FF,; 14: 00,24,04,30,00,00,x0,x1,x2,x3,x4,x5,x6,x7,x8,x9,xa,xb,xc,xd,xe,xf,xg,xh,xi,xj,xk,xl,xm,xn,xo,xp,xq,xr,xs,xt,xu,xv; 15: C; 25: Command Check NFAULT Error status
| 130 | PW_CONT1 OFF SET | 0 | 8: 0; 9: H; 10: PW_CONT1; 13: 00,0B,04,11,FF,C0,C8,54,34,00,00,00,00,; 14: 00,03,04,11,00,; 15: C; 25: VH IC reset function checking
| 131 | NFAULT CH (VHIC ERROR STATUS ERROR AIN7 = xe,xf) | 3A2 | 8: 43E; 9: H; 10: NFAULT; 11: IC602-17; 13: 00,04,04,30,00,FF,; 14: 00,24,04,30,00,00,x0,x1,x2,x3,x4,x5,x6,x7,x8,x9,xa,xb,xc,xd,xe,xf,xg,xh,xi,xj,xk,xl,xm,xn,xo,xp,xq,xr,xs,xt,xu,xv; 15: C; 25: Command Check NFAULT
| 132 | PW_CONT1 ON SET | 0 | 8: 0; 9: H; 10: PW_CONT1; 11: USB I/F; 13: 00,0B,04,11,FF,C0,C8,54,34,00,00,00,01,; 14: 00,03,04,11,00,; 15: C; 25: VH IC reset function checking
| 505 | Calculate USB Serial number (Convert ASCII code) | 0 | 8: FFFFFF; 9: H; 11: USB I/F; 15: S; 25: PDE Request this step
| 550 | USB Serial No.Set (ASCII code) | 0 | 8: 0; 9: H; 11: USB I/F; 13: 00,08,01,44,xx,xx,xx,xx,xx,xx,; 14: 00,03,01,80,00,; 15: S; 25: Pls check in factory command for more detail (13 Autumn Factory command) In Data and FDU/HDU file is HEX code
| 552 | Process Flag Send Factry Area1 (FCH No.+Month) | 0 | 8: 0; 9: H; 13: 00,04,01,80,01,yy,; 14: 00,03,01,90,00; 15: S; 20: D15~D12:FCH 工・・号、D11~D8:・施月, (予・フラグ; 25: D15~D12:FCH 工・・号、D11~D8:・施月, (予・フラグ
| 554 | FCT Flag and VE standby Flag write Area[0] | 0 | 8: 0; 9: H; 13: 00,04,01,80,00,C0,; 14: 00,03,01,80,01,; 15: S; 20: D7:FCHフラグ、 D6:予・、 D5~4:・施・10・・、 D3~D0:・施・1・; 25: D7:FCHフラグ = 1、 D6:VE Stand-byフラグ = 1、 D5~4:・施・10・・、 D3~D0:・施・1・
| 510 | FLASH ROM Data Update (Transfer data from RAM to ROM) | 00 | 8: 00; 9: H; 10: USB I/F; 13: 00, 02,01,90,; 14: 00,03,01,90,00; 25: DRAM登録情報(旧EEPROM情報)をFlashROMへの更新を開始する Idea for reduce tact time: ROM update before finish checking over 1.sec.; 26: 1. This step is send ding command only 2. If next step checking NG: 1st: wait finish update. 2nd: clear EEPROM comand send. 3rd: Flash ROM update again.
DIODE SENSOR | 107 | Diode Sensor Gradient value read CL | 0 | 8: FFFFFF; 9: H; 11: IC601-15; 13: 00,03,01,55,01,; 14: 00,0A,01,55,00,00,ZZ,XX,XX,YY,YY,YY; 15: S; 20: コマンド・・ ダイオード; 21: DMM・・早}・・PASS・・
| 108 | Diode Sensor offset value read CL | 0 | 8: FFFFFF; 9: H; 11: IC601-15; 13: 00,03,01,55,01,; 14: 00,0A,01,55,00,00,ZZ,XX,XX,YY,YY,YY; 15: S; 20: コマンド・・ ダイオード; 21: DMM・・早}・・PASS・・
| 109 | Diode Sensor Gradient value read BK | 0 | 8: FFFFFF; 9: H; 13: 00,03,01,55,00,; 14: 00,0A,01,55,00,00,ZZ,XX,XX,YY,YY,YY; 15: S; 20: コマンド・・ ダイオード; 21: DMM・・早}・・PASS・・
| 110 | Diode Sensor offset value read BK | 0 | 8: FFFFFF; 9: H; 13: 00,03,01,55,00,; 14: 00,0A,01,55,00,00,ZZ,XX,XX,YY,YY,YY; 15: S; 20: コマンド・・ ダイオード; 21: DMM・・早}・・PASS・・
| 598 | FLASH ROM Data Update check | 00 | 8: 00; 9: H; 10: USB I/F; 13: 00, 02,01,91,; 14: 00,03,01,90,00; 25: 00のStatusがReturnされるまで、Polling（10SecでTimeOut）
| 551 | USB Serial No.Return CHK | 0 | 8: 0; 9: H; 13: 00,02,01,43,; 14: 00,0A,01,43,00,00,xx,xx,xx,xx,xx,xx,; 15: S
| 557 | Process Flag Return Factry Area1 (FCH No.+Month) | 0 | 8: 0; 9: H; 13: 00,03,01,81,01,; 14: 00,05,01,80,00,00,yy,; 15: S; 20: FCT 予・フラグ・・・; 25: FCT 予・フラグ・・・
| 555 | FCT Flag and VE standby Flag Read check Area[0] | 0 | 8: 0; 9: H; 13: 00,03,01,81,00,; 14: 00,05,01,80,00,00,C0,; 15: S; 20: FCT 予・フラグ・・・; 25: FCT 予・フラグ・・・

## Function Desc
CVN CHECKER FRAME PROGRAM - FUNCTION DESCRIPTION
Last Date: 1/Dec/2016
| Jig ID Desc | Jig ID | Hardware ID | Func ID | Status | Func Name | Function Description | RETURN | UserRet Info | Para1 | Para2 | Para3 | Para4 | Para5 | Para6 | Para7 | Para8 | Para9 | Para10 | Para11 | Para12 | Para13 | Para14 | Para15 | Para16 | Para17 | Para18 | Para19 | Para20
| System control | 0 | 0 | 0 |  | Do nothing | Not using yet. |  |  | Para10: N/A; Para11: N/A; Para12: N/A; Para13: N/A; Para14: N/A; Para15: N/A; Para16: N/A; Para17: N/A; Para18: N/A; Para19: N/A; Para20: N/A
|  |  |  | 1 | ok | User Utility Registering Function | Using when user Part (DLL) need some specific form or other utility. To display it on Main User Interface, use this function to register. |  |  | Part Description of MEF Part which Program use to load User Utility Form | Optional MasterProcess (-1) or Child Process (0 - default) | The title of user utility form (what name display on main user interface) | The Jig ID to call User Form | Hardware ID to call User Form | Function ID to call User Form | The ID of User Utility Form in MEF Part (1 MEF part can has more than 1 user utility) |  |  | N/A | N/A | N/A | N/A | N/A | N/A | N/A | N/A | N/A | N/A | N/A
|  |  |  | 2 | ok | Request MULTI or ONE Child process run a function | Request All Child process run a function. Note that requested function only support naximum 15 parameter (5 parameter already used to some info) | Result of 1 process request function. Or the last process request (in case of all process requested) |  | Para1: Child process ID want to request (Count from 0, if -1: request all process); Para2: Synchronize option: 0 (Waiting all child process reach current step). 1 (No waiting).; Para3: JigID of Function requested; Para4: HardID of Function requested; Para5: FuncID of Function requested; Para6: Para1; Para7: Para2; Para8: …; Para20: Para15
|  |  |  | 3 | ny | Get Checking Result Info of checking process and return to user ret | Get Checking Result: Pass/Fail, Tact time, Pass rate, time… | 0 if everything is OK | "result" + (ProcessID+1) or "result" (Depend on Para1) 0: Process ID (Count from 0) 1: PC name 2: PC IP Address 3: PC Mac Address 4: Child Control Program Version 5: Program List Name 6: Program List Version 7: Step List Name (if not setting => empty) 8: Step List Version (if not setting => empty) 9: Pass rate 10: Checking Time (dd/MM/yy) 11: Checking Time (HH:mm:ss) 12: Tact Time 13: Result (PASS or FAIL) 14: Step Fail if have 15: Step Fail Data if have 16 =>.... : User Step name data request | Para1: Select process ID want to get result info. If input -1: then take all; Para2: Steps want to add result to return data (100,112,17,18...)
|  |  |  | 4 | ny | Get Info of master process and return to user ret | Get Checking Result: Pass/Fail, Tact time, Pass rate, time… of Master Process | 0 if everything is OK | "result" "result" + (ProcessID+1) or "result" (Depend on Para1) 0: -1 (Master Process ID) 1: Number of Child Process 2: PC name 3: PC IP Address 4: PC Mac Address 5: Child Control Program Version 6: Master Program List Name 7: Master Program List Version 8: Program List Name 9: Program List Version 10: Step List Name (if not setting => empty) 11: Step List Version (if not setting => empty) 12: Pass rate 13: Checking Time (dd/MM/yy) 14: Checking Time (HH:mm:ss) 15: Tact Time 16: Total Result (PASS or FAIL) 17 =>.... : User Step name data request | Para1: Steps want to add result to return data (100,112,17,18...)
|  |  |  | 5 | ok | Get all result (checking result, UserRet…) of Master Process | Just copy return data & all UserRet return from master process | 0 if everything is OK | "Mresult" - For selected step result "xxx" - keep all other UserRet Info | Para1: The step Number in master program List want to take data
|  |  |  | 6 | ok | Get all result (checking result, UserRet…) of Checking Process | Just copy return data & all UserRet return from checking process | 0 if everything is OK | "Cresult" - For selected step result "xxx" - keep all other UserRet Info OR "Cresult" + (ProcessID+1) - For selected step result "xxx" + (ProcessID+1) - keep all other UserRet Info | Para1: The Child Process ID want to take data; Para2: The step Number in checking program List want to take data
|  |  |  | 20 | ok | Saving Child Process addition Info | Save Info to UserPreInfo or UserAfterInfo in CSV data file. Using for Child process only. | 0 if evething is OK |  | Optional Saving: 0 (Pre-Info). 1 (After-Info) | The number of Info in Pre-Info or After-Info want to saving. Count from 0. | Data want to save to csv file | [6 empty] | N/A | N/A | N/A | N/A | N/A | N/A | N/A | N/A | N/A | N/A | N/A
|  |  |  | 21 | ok | Add user info on Header Area | Add Info behind default info like: program version, Program list version | 0 if evething is OK |  | Row position of Info to display (count from 0 but not include default info) | Title of Info (Ex: Destination: 1141411) | content of user info | [6 empty] | N/A | N/A | N/A | N/A | N/A | N/A | N/A | N/A | N/A | N/A | N/A
|  |  |  | 22 | ok | Saving Child Process addition Info for Origin Step List | Save Info to UserPreInfo or UserAfterInfo in CSV data file for Step List. Using for Child process only. | 0 if evething is OK |  | Optional Saving: 0 (Pre-Info). 1 (After-Info) | The number of Info in Pre-Info or After-Info want to saving. Count from 0. | Data want to save to csv file | [6 empty] | N/A | N/A | N/A | N/A | N/A | N/A | N/A | N/A | N/A | N/A | N/A
|  |  |  | 23 | ok | Change Result label of Origin Step List Result (Pass of Pass2, Fail or Fail2...) | Default if Pass if result is OK, Fail if result is NG. But you can change to Pass2, Fail2… if necessary | 0 if evething is OK |  | Optional Saving: 0 (Fail label). 1 (Pass label) | New value for Pass/Fail label | [7 empty] | N/A | N/A | N/A | N/A | N/A | N/A | N/A | N/A | N/A | N/A | N/A
|  |  |  | 51 | NY | Confirm checking Result of Child Process | Confirm checking result is OK (1) or NG (0) | 1 if process is Pass. 0 if there is at least 1 step NG. |  | The ID of Step want to confirm | [8 empty] | N/A | N/A | N/A | N/A | N/A | N/A | N/A | N/A | N/A | N/A | N/A
|  |  |  | 52 | ok | Reset all Jumping Times in Child process Program List | Reset all Jumping Times to original setting | 0 if evething is OK |  | Para10: N/A; Para11: N/A; Para12: N/A; Para13: N/A; Para14: N/A; Para15: N/A; Para16: N/A; Para17: N/A; Para18: N/A; Para19: N/A; Para20: N/A
|  |  |  | 500 | ok | TCP/IP server start | Start server that allow remote communication through TCP/IP. All setting in Systemini.ini File |  |  | N/A | N/A | N/A | N/A | N/A | N/A | N/A | N/A | N/A | N/A | N/A | N/A | N/A | N/A | N/A | N/A | N/A | N/A | N/A | N/A
| COMMON | 1 | 0 | 0 | ok | Return what it got from Para1 | Return what it got from Para1 |  |  | Data want to return | Optional to out message box - 1: output. 0(default): No output. | [7 empty] | N/A | N/A | N/A | N/A | N/A | N/A | N/A | N/A | N/A | N/A | N/A
|  |  |  | 1 | ok | Delay in millisecond | Delay in millisecond |  |  | Number of millisecond want to delay | Optional to Waiting by Timer (Return: 1 if not finish. 0 if Finish waiting). | [7 empty] | N/A | N/A | N/A | N/A | N/A | N/A | N/A | N/A | N/A | N/A | N/A
|  |  |  | 2 | ok | Reading a value in setting file | Reading a value in setting file (string format) | always 0. Reading value return through UserRet | "ReadIni" | File to get value (Must be same location with exe file). | Section Name to get value | Key name to get value | Option to get auto index (0: add, 1: No add) | Option to return (0: return "0", 1: try convert to numeric & convert) |  |  |  |  | N/A | N/A | N/A | N/A | N/A | N/A | N/A | N/A | N/A | N/A | N/A
|  |  |  | 3 | ok | Message Box Show | Show a message box with content take from para1 | always 0 |  | Content of message to show | Caption of message box | [7 empty] | N/A | N/A | N/A | N/A | N/A | N/A | N/A | N/A | N/A | N/A | N/A
|  |  |  | 4 | ok | Writing a value to setting file which is same location with EXE | Writing a value to setting file which is same location with EXE | 0 if everything is OK |  | File name want to write | Section name want to write | keyname want to write | Option to get auto index (0: add, 1: No add) | Value to write |  |  |  |  | N/A | N/A | N/A | N/A | N/A | N/A | N/A | N/A | N/A | N/A | N/A
|  |  |  | 5 | ok | Writing a value to setting file which is different location with EXE | Writing a value to setting file which is different location with EXE | 0 if everything is OK |  | File name in same location with exe file, which show where file want to write info to | Section name (file which contents info) | keyname (file which contents info) | Section Name of target file | Key Name of target file | Option to get auto index (0: add, 1: No add) | Value to write |  |  | N/A | N/A | N/A | N/A | N/A | N/A | N/A | N/A | N/A | N/A | N/A
|  |  |  | 6 | ok | Get System Timing | Get System Timing and return value: system ticks, year1,year2, month1,... | 0 if everything is OK | "S" | bar: Para1 to Para9
|  |  |  | 7 | ok | Calculate Timing | Get data from parameters and Calculate Timing | 0 if everything is OK | "CalTiming" | Para1: year; Para2: month; Para3: day; Para4: hour; Para5: minute; Para6: second
|  |  |  | 20 | ny | Add string from all Parameter except para1 for separator | Add string from all parameter to form new string. if string in parameter is empty, then no add. | 0 if everything is OK | "str" | Para1: separator; Para2: string2; Para3: string3; Para4: …; Para20: string20
|  |  |  | 500 | ny | Common Calibration Control Class Initialize | Create a common calibration class for control calibration timing | bar: Para1 to Para9
| MAIN FCT | 10 | 0 | 0 | ok | Getting Main FCT config | Reading config Info: Rom version, Loader version… from ini file |  |  | File to get config (Must be same location with exe file). | Section Name to get config. Ex: MODEL_SETTING | Key name to get config (NO USING. Default is reading all Info) | [6 empty] | N/A | N/A | N/A | N/A | N/A | N/A | N/A | N/A | N/A | N/A | N/A
|  |  |  | 1 | ok | Micro USB command sending | Sending USB command to Micro-controller |  |  | USB command | Time out setting | [7 empty] | N/A | N/A | N/A | N/A | N/A | N/A | N/A | N/A | N/A | N/A | N/A
|  |  |  | 2 | ok | Confirm Fix number setting | Compare between configured Fixture Number in setting file with reading result from Micro |  |  | USB command to confirm Fix Number | Position of byte that contain Fix Number Info | File setting | Section Name | Key Name (Auto add Index) |  |  |  |  | N/A | N/A | N/A | N/A | N/A | N/A | N/A | N/A | N/A | N/A | N/A
|  |  |  | 3 | ok | Reset Pulse Width Check | Reset Pulse Width Check |  |  | Command sending to supply power for Main PCB | Command sending to check 3.3V signal | Command sending to check Reset Pulse signal | Polling Voltage level (Default is 2V) | Time out setting when check 3.3V and Reset signal (Default is 3000 ms) |  |  |  |  | N/A | N/A | N/A | N/A | N/A | N/A | N/A | N/A | N/A | N/A | N/A
|  |  |  | 4 | ok | Current Checking Get back result | Get back result from current checking command |  |  | USB command send to get result back (02,00,07) | High byte position of Result | Low byte position of Result | Vref of Micro-controller | Resolution of AD module | Kconvert (Default is 1 - Low voltage) | Voltage/Current factor | Rounding Digit (Default value is 2) |  | N/A | N/A | N/A | N/A | N/A | N/A | N/A | N/A | N/A | N/A | N/A
|  |  |  | 100 | ok | Reading USB serial number from saving file | Reading USB serial number from saving file |  |  | Para1: File to get USB serial number saving; Para2: Section to get USB serial number saving; Para3: Keyname to get USB serial number saving
|  |  |  | 101 | ok | Reading USB serial number from backup file | Reading USB serial number from backup file |  |  | File name to save Backup path for USB serial number | Section name to save backup path for USB serial number & Sector name in backup file to save USB serial number | keyname to get backup path for USB serial number | Keyname to get USB serial number BACKUP saving | [5 empty] | N/A | N/A | N/A | N/A | N/A | N/A | N/A | N/A | N/A | N/A | N/A
|  |  |  | 102 | ok | USB SERIAL CALCULATION | USB SERIAL CALCULATION |  |  | Mode to calculate usb serial number (0: ASCII mode. 1: HEX mode) | Saving file name (Must be same folder with EXE file) | Section name to get usb serial number in saving file (And Backup file) | Key name to get usb serial number in saving file & back up file, automatically add index | Key name to indicate path of back up file (in saving file) |  |  |  |  | N/A | N/A | N/A | N/A | N/A | N/A | N/A | N/A | N/A | N/A | N/A
|  |  |  | 103 | ok | USB SERIAL WRITING | USB SERIAL WRITING |  |  | Mode to calculate usb serial number (0: ASCII mode. 1: HEX mode) | USB number to write (Need to take from step before: USB serial number calculation - 102) | Main PCB USB command to write USB - without USB bytes indicate | [6 empty] | N/A | N/A | N/A | N/A | N/A | N/A | N/A | N/A | N/A | N/A | N/A
|  |  |  | 500 | ok | Main PCB Info setting | setting for Main PCB checking: Model code, Romversion… |  |  | Model Code | Rom Version | Loader Version | Rom Check Mode | Ram Check Mode | Motor Driver 1 Version | Motor Driver 2 Version |  |  | N/A | N/A | N/A | N/A | N/A | N/A | N/A | N/A | N/A | N/A | N/A
|  |  |  | 1000 | ok | Calling User Setting form of Main FCT | Create new form and display on windows, allow user to change setting such as: Model Code, Rom version, Loader version… This function apply only for Checking Process ID = 0 |  |  | Para10: N/A; Para11: N/A; Para12: N/A; Para13: N/A; Para14: N/A; Para15: N/A; Para16: N/A; Para17: N/A; Para18: N/A; Para19: N/A; Para20: N/A
| VE CHECKER | 11 | 0 | [6 empty] | Para10: N/A; Para11: N/A; Para12: N/A; Para13: N/A; Para14: N/A; Para15: N/A; Para16: N/A; Para17: N/A; Para18: N/A; Para19: N/A; Para20: N/A
|  |  |  | 100 | ok | Reading WLAN MAC Address file | Reading Address file & return all range of date through UseRet |  | "WLAN" | Para10: N/A; Para11: N/A; Para12: N/A; Para13: N/A; Para14: N/A; Para15: N/A; Para16: N/A; Para17: N/A; Para18: N/A; Para19: N/A; Para20: N/A
|  |  |  | 101 | ok | Reading Destination Information | Reading Destination Info from Excel File & export through UserRet |  | "Dest" | FileName (Checking Program List) - Should be same location with exe file | Sheet Name (Destination info.) | [7 empty] | N/A | N/A | N/A | N/A | N/A | N/A | N/A | N/A | N/A | N/A | N/A
| MAIN USB | 100 | 0 | 0 | ok | Get pipe name | Get usb pipe name for all class clsMainUsb from ini file |  | "PipeName" | File to get pipe | Section Name to get pipe | Key name to get pipe without index (automatically add index in program) | [6 empty] | N/A | N/A | N/A | N/A | N/A | N/A | N/A | N/A | N/A | N/A | N/A
|  |  |  | 1 | ok | Set Pipename | Set Pipename for Main USB from Para1 |  |  | Pipe name want to set | [8 empty] | N/A | N/A | N/A | N/A | N/A | N/A | N/A | N/A | N/A | N/A | N/A
|  |  |  | 2 | ok | check Canon device attach to PC | check Canon device attach to PC |  |  | Pipe name want to check | Time out setting (ms) | Time between 2 consecutive checking | [6 empty] | N/A | N/A | N/A | N/A | N/A | N/A | N/A | N/A | N/A | N/A | N/A
|  |  |  | 10 | ok | Unlock Main PCB | Unlock Main PCB to allow communication with program |  | "pipe": Return Pipe Name | Time Out setting (ms) | Optional for Auto Look Pipe Name 1: Auto Find pipe name 0: Use setting pipe name (Default) | Product ID of Device want to auto find (Canon Vendor ID is 04A9) | [6 empty] | N/A | N/A | N/A | N/A | N/A | N/A | N/A | N/A | N/A | N/A | N/A
|  |  |  | 11 | ok | USB_WR() Function | Write a USB command to Main PCB and get return value |  |  | USB command to send | Rnum setting (Retry times - Default value is 1000) | SNDTM setting (sending time out - Default Val 5000) | RCVTM setting (Receiving time out - Default val 5000) | [5 empty] | N/A | N/A | N/A | N/A | N/A | N/A | N/A | N/A | N/A | N/A | N/A
|  |  |  | 12 | ok | USBWrite() | Write a USB command to Main PCB, But no waitting for return value |  |  | USB command to send | Time out setting (Default Value is 5000) | [7 empty] | N/A | N/A | N/A | N/A | N/A | N/A | N/A | N/A | N/A | N/A | N/A
|  |  |  | 13 | ok | USB_DR() | Only Reading return value from Main PCB |  |  | Main Cmd (Hexa) | Sub Cmd (Hexa) | Rnum setting (Retry times - Default value is 1000) | RCVTM setting (Receiving time out - Default val 5000) | [5 empty] | N/A | N/A | N/A | N/A | N/A | N/A | N/A | N/A | N/A | N/A | N/A
|  |  |  | 14 | ok | USB_WR() Function - "Transmission area" | Write a USB command to Main PCB and get return value - Get USB command from "Transmission area" |  |  | Rnum setting (Retry times - Default value is 1000) | SNDTM setting (sending time out - Default Val 5000) | RCVTM setting (Receiving time out - Default val 5000) | [6 empty] | N/A | N/A | N/A | N/A | N/A | N/A | N/A | N/A | N/A | N/A | N/A
|  |  |  | 20 | ok | Reading ASIC ADC Value | Reading ASIC ADC Value - Get USB command from "Transmission area" |  |  | Para1: High Byte position; Para2: Low Byte position; Para3: Time Out setting
|  |  |  | 21 | ok | Polling return byte from Factory Command | Polling USB command send to Main PCB until return byte in spec, with time out setting - Get USB command from "Transmission area" |  |  | Para1: Timeout setting; Para2: Byte position want to wait (compare with lo & Hi limit)
|  |  |  | 50 | ok | USB Serial Number Reading | Reading USB Serial info from Main PCB - Get USB command from "Transmission area" |  |  | USB Reading Mode (0: Old model, reading from 3 bytes in hexa format. 1: New model, reading from 6 bytes. Default is 1 value) | Start position to get Info | Last position to get Info | [6 empty] | N/A | N/A | N/A | N/A | N/A | N/A | N/A | N/A | N/A | N/A | N/A
|  |  |  | 51 | ok | PCB info Checking | Compare between Info configured in setting file with reading result from Main PCB - Get USB command from "Transmission area" |  |  | File Name to get setting Info | Section name to get setting Info | Keyname to get setting Info | Start position to get USB number | Last position to get USB number |  |  |  |  | N/A | N/A | N/A | N/A | N/A | N/A | N/A | N/A | N/A | N/A | N/A
|  |  |  | 52 | ok | Main PCB Motor Driver Checking | Compare between Info configured in setting file with reading result from Main PCB - Get USB command from "Transmission area" - Setting format must be hexa |  |  | File Name to get setting Info | Section name to get setting Info | Keyname to get setting Info | Start position to get USB number | Last position to get USB number |  |  |  |  | N/A | N/A | N/A | N/A | N/A | N/A | N/A | N/A | N/A | N/A | N/A
|  |  |  | 53 | ok | writing process flag into factory area |  |  |  | Para1: getting number fixture from previous step; Para2: 0: sending command number fixture with month 1: sending command with date
|  |  |  | 55 | ok | To compare return data with FCT flag | get data return from "transmission area" and compare that data with FCT (from writing Process flag step) | bar: Para1 to Para9
|  |  |  | 100 | ok | Get Motor Log Data | Get Motor Log data. May be PWM value. Reading data from Main USB |  |  | Para1: Motor ID (1:LF, 2:CR, 3:APP); Para2: Area setting (1: All, 2: Area); Para3: Product Serial; Para4: Step Number
| Micro USB | 200 | 0 | 0 | ok | Get pipe name | Get pipe name for all Micro-controller |  |  | File to get pipe | Section Name to get pipe | Key name to get pipe without index (automatically add index in program) | 0: Auto-Increase Index. 1: No Auto increase | [5 empty] | N/A | N/A | N/A | N/A | N/A | N/A | N/A | N/A | N/A | N/A | N/A
|  |  |  | 1 | ok | Micro USB command sending McrUSB_WR() | Sending USB command to Micro-controller |  | "McrUSB" | USB command | Time out setting | [7 empty] | N/A | N/A | N/A | N/A | N/A | N/A | N/A | N/A | N/A | N/A | N/A
|  |  |  | 2 | ok | Check Voltage | Send USB command, Calculated measured voltage value |  |  | USB command | Time out (ms - wait until return value in spec Lo limit -> Hi limit) | High Byte position (From 0) | Low Byte position (From 0) | Vref (5V?) | Resolution (1024?) | K convert (8.333?) | Rounding digit (default is 2) | Times to sending & Get Medianfilter Value | N/A | N/A | N/A | N/A | N/A | N/A | N/A | N/A | N/A | N/A | N/A
|  |  |  | 3 | ok | Set pipename for Micro-controller | Set pipename for Micro-controller, get form para1 | 0 if evething is OK |  | Pipename to assign for Micro-controller | [8 empty] | N/A | N/A | N/A | N/A | N/A | N/A | N/A | N/A | N/A | N/A | N/A
|  |  |  | 4 | ok | Polling return byte from Micro USB command | Polling Micro USB command sending until return byte in spec, with time out setting - Get Micro USB command from Para1 | result of Byte position want to wait |  | USB command | Timeout to polling | Byte position want to wait (compare with lo & Hi limit) | [6 empty] | N/A | N/A | N/A | N/A | N/A | N/A | N/A | N/A | N/A | N/A | N/A
|  |  |  | 10 | ok | Polling & Auto Find Pipe Name of Micro-Controller | Auto Find Pipe Name for Microcontroller. Note that if more than 1 pipe name found => Error | 0 if everything is OK | "pipe" | Time out setting | Vendor ID | Product ID | [6 empty] | N/A | N/A | N/A | N/A | N/A | N/A | N/A | N/A | N/A | N/A | N/A
|  |  |  | 14 | ok | McrUSB_WR() Function - "Transmission area" | Sending USB command to Micro-controller with command take from Transmission area |  | "McrUSB" | Time out setting | [8 empty] | N/A | N/A | N/A | N/A | N/A | N/A | N/A | N/A | N/A | N/A | N/A
| Keyence Ethernet | 201 | 0 | 0 | ok | Reading Ini File & assign address & port for Keyence PLC server | Reading Ini File & assign address & port for Keyence PLC server | 0 if evething is OK |  | File Name to get setting Info | Section name to get setting Info | Keyname to get IP address setting Info | Keyname to get Host Port setting Info | [5 empty] | N/A | N/A | N/A | N/A | N/A | N/A | N/A | N/A | N/A | N/A | N/A
|  |  |  | 1 | ok | SocketServerWR() function | Send a socket to Host (PLC) and waiting return data | 0 if evething is OK | "KeyenceEthernet" | Socket command to send | [8 empty] | N/A | N/A | N/A | N/A | N/A | N/A | N/A | N/A | N/A | N/A | N/A
| Keyence QR Code | 202 | 0 | 0 | ok | Setting for QR Code SR600 | Reading from ini file & setting for QR code | 0 if everything is OK. |  | File to get value (Must be same location with exe file). | Section Name to get value | 0 - auto increase , 1- not auto uncrease | Keyname to get PortName | Key name to get BaudRate | key name to get databits | key name to get parity | keyname to get stopbits | key name to get Receive byte threshold | key name to get QRCode Setting Position | N/A | N/A | N/A | N/A | N/A | N/A | N/A | N/A | N/A | N/A
|  |  |  | 1 | ok | Reading QRCode | Reading QRCode | 0 if everything is OK. Calculate and return all cavity QR code under UserRet method | "QRcode" | Time Out setting (ms) | [8 empty] | N/A | N/A | N/A | N/A | N/A | N/A | N/A | N/A | N/A | N/A | N/A
| SqlCommand | 203 | 0 | 0 | ok | SqlConnect() | Get string settting connection | Get value setting connection | bar: Para1 to Para9
|  |  |  | 1 | ok | SqlInsert() | Input Data to Server | 0 if everything OK | "Server" | Para1: Pipe Connection; Para2: Table Server (Ex : D82MAIN); Para3: Column Name in Table (Ex: Model ,Checker,Cavity); Para4: Value Insert to Column(Ex : D82,MAIN,01)
|  |  |  | 2 | ny | SqlConfirm() | Get information from Server | bar: Para1 to Para9
|  |  |  | 3 | ny | SqlUpdate() | Update Information to Server | bar: Para1 to Para9
|  |  |  | 4 | ny | SqlDelete() | Delete Data from Table | bar: Para1 to Para9
|  |  |  | 5 | ny | SqlViewData() | Display Data From Server | bar: Para1 to Para9
| NEC Wireless Module | 204 | 0 | 0 | ok |  |  |  |  | Para10: N/A; Para11: N/A; Para12: N/A; Para13: N/A; Para14: N/A; Para15: N/A; Para16: N/A; Para17: N/A; Para18: N/A; Para19: N/A; Para20: N/A
|  |  |  | 1 | ok |  |  |  |  | Para10: N/A; Para11: N/A; Para12: N/A; Para13: N/A; Para14: N/A; Para15: N/A; Para16: N/A; Para17: N/A; Para18: N/A; Para19: N/A; Para20: N/A
| MASTER CONTROL | 1000 | 0 | 0 |  | Not yet using | Not yet using |  |  | Para10: N/A; Para11: N/A; Para12: N/A; Para13: N/A; Para14: N/A; Para15: N/A; Para16: N/A; Para17: N/A; Para18: N/A; Para19: N/A; Para20: N/A
|  |  |  | 1 | ok | Checking Start command | Call Program.ProcessAfterStart(): Command for all process start checking & do somethings need | 0 if evething is OK |  | Para10: N/A; Para11: N/A; Para12: N/A; Para13: N/A; Para14: N/A; Para15: N/A; Para16: N/A; Para17: N/A; Para18: N/A; Para19: N/A; Para20: N/A
|  |  |  | 2 | ok | Retry Checking Start command | Looking for What item is NG and send command to checking again. With already PASS item - do nothing. | 0 if evething is OK |  | Para10: N/A; Para11: N/A; Para12: N/A; Para13: N/A; Para14: N/A; Para15: N/A; Para16: N/A; Para17: N/A; Para18: N/A; Para19: N/A; Para20: N/A
|  |  |  | 9 | ok | Item Info Display from Child Process | Change Display info of item in Main Form (Group Box of Main Page). With Child Process ID get from list input info | 0 if everything is Ok |  | The Number of Item Info want to change display (Count from 0) | Content of Item Info want to Display | [7 empty] | N/A | N/A | N/A | N/A | N/A | N/A | N/A | N/A | N/A | N/A | N/A
|  |  |  | 10 | ok | Item Info Display from Master Process | Display info of item in Main Form (Group Box of Main Page) | 0 if everything is Ok |  | The Number of Cavity want to change (Count from 0) | The Number of Item Info want to change display (Count from 0) | Content of Item Info want to Display | [6 empty] | N/A | N/A | N/A | N/A | N/A | N/A | N/A | N/A | N/A | N/A | N/A
|  |  |  | 11 | ok | Serial Item Info Display | Display info of All item in Main Form (Group Box of Main Page) | 0 if everything is Ok |  | The Number of Item Info want to change display | The Step Number Where UserRet taken from | UserRet Name of Serial Info | [6 empty] | N/A | N/A | N/A | N/A | N/A | N/A | N/A | N/A | N/A | N/A | N/A
|  |  |  | 30 | ny | Serial Item User Info DATA SAVING | SAVING USER INFO OF ALL ITEM to CSV File. Using for Master Process (Example QR code recording…) | 0 if everything is Ok |  | Optional Saving: 0 (Pre-Info). 1 (After-Info) | The Number of Info want to Saving | The Step Number Where UserRet taken from | UserRet Name of Serial Info | [5 empty] | N/A | N/A | N/A | N/A | N/A | N/A | N/A | N/A | N/A | N/A | N/A
|  |  |  | 50 | ok | Confirm Checking finish | Confirm checking process is OK or Not | 0 if evething is OK |  | Para10: N/A; Para11: N/A; Para12: N/A; Para13: N/A; Para14: N/A; Para15: N/A; Para16: N/A; Para17: N/A; Para18: N/A; Para19: N/A; Para20: N/A
|  |  |  | 51 | ok | Confirm Total checking Result Function | Confirm checking result is OK (1) or NG (0) | 1 if all process is Pass. 0 if there is at least 1 process NG. |  | Para10: N/A; Para11: N/A; Para12: N/A; Para13: N/A; Para14: N/A; Para15: N/A; Para16: N/A; Para17: N/A; Para18: N/A; Para19: N/A; Para20: N/A
|  |  |  | 52 | ok | Reset all Jumping Times in Master Program List | Reset all Jumping Times to original setting | 0 if evething is OK |  | Para10: N/A; Para11: N/A; Para12: N/A; Para13: N/A; Para14: N/A; Para15: N/A; Para16: N/A; Para17: N/A; Para18: N/A; Para19: N/A; Para20: N/A
|  |  |  | 53 | ok | Confirm single process checking Result Function | Confirm checking result of 1 single process is OK (1) or NG (0). Note that this function using for Child process only. Return correspond to what child process is running. | 1 if that process is Pass. 0 if there is that process NG. |  | Para10: N/A; Para11: N/A; Para12: N/A; Para13: N/A; Para14: N/A; Para15: N/A; Para16: N/A; Para17: N/A; Para18: N/A; Para19: N/A; Para20: N/A
|  |  |  | 54 | ny | Confirm system is running 1 specific step in Working Process (Not count cycle polling, Emer...). Only working with Master Steplist! | If sytem is running that step, return 1. If not, return 0. | If sytem is running that step, return 1. If not, return 0. |  | The step want to confirm | [8 empty] | N/A | N/A | N/A | N/A | N/A | N/A | N/A | N/A | N/A | N/A | N/A
s

## Expression Desc
CVN CHECKER FRAME PROGRAM - COMMAND DESCRIPTION
Last Update: 27/Feb/2017
| Command Name | STATUS | Master Process | Master Back Ground | Master User Function | Child Process | Child Back Ground | Child User Function | Single Threading | Affect Area | Command Description | Notes | Return | EXAMPLE | Para1 | Para2 | Para3 | Para4 | Para5
| ADD(X1,X2,X3...) | OK | YES |  |  | YES |  |  |  |  | Return (X1+X2+X3...) result | the number of parameter must be greater than 2 |  |  | X1: 1st operand | X2: second operand | …
| SUB(X1,X2,X3...) | OK | YES |  |  | YES |  |  |  |  | Return (X-Y) result |  |  |  | X: 1st operand | Y: second operand
| MUL(X1,X2,X3...) | OK | YES |  |  | YES |  |  |  |  | Return (X*Y) result
| DIV(X1,X2,X3...) | OK | YES |  |  | YES |  |  |  |  | Return (X/Y) result |  |  |  | X: 1st operand | Y: second operand
| MOD(X1,X2) | OK | YES |  |  | YES |  |  |  |  | Return (X%Y) | Calculate the mod of X/Y and return
MATH | POWER(X1,X2) | OK | YES |  |  | YES |  |  |  |  | Return (X^Y)
| LOG(X,Y) /LOG(X) | OK | YES |  |  | YES |  |  |  |  | Return LogyX / Log10X | LOG(81,3) = 4 LOG(100) = LOG(100,10) = 2
| Hex(X) | OK | YES |  |  | YES |  |  |  |  | Convert X to Hexa format and return result | Convert a decimal to Hexa format and return under string format |  |  | X: the number want to convert
| HexType(X) | OK | YES |  |  | YES |  |  |  |  | Indicate that X is Hexa format, not decimal format. Actually convert Hexa to Dec value. | Return a value that corespond to "&HX" (0xX) |  |  | X: the number working with
| ASCII(X) | NY | YES |  |  | YES |  |  |  |  | Convert string X to ASCII code | Convert string X to ASCII code |  | ASCII('A') = 65 | X: the number want to convert
| IsEqual(X1,X2) | OK | YES |  |  | YES |  |  |  |  | Compare 2 value (string). If equal, then return "true", if not, return "false" | Can be used to compare string or number also |  | isEqual(big,big) = true isEqual(1,0) = false | X: The first value to compare | Y: The first value to compare
| IsGreater(X1,X2) | OK | YES |  |  | YES |  |  |  |  | If X1 > X2 , then return "1", if not, return "0" |  |  |  | X: The first value to compare | Y: The first value to compare
| IsSmaller(X1,X2) | OK | YES |  |  | YES |  |  |  |  | If X1 < X2 , then return "1", if not, return "0" |  |  |  | X: The first value to compare | Y: The first value to compare
| IsBetween(X,X1,X2) | OK | OK | [7 empty] | If Min(X1,X2) =<X =< Max(X1,X2) , then return "1", if not, return "0" |  |  |  | X: value need to evaluate | X1: The first value to compare | X2: The second value to compare
| IsOutRange(X,X1,X2) | OK | OK | [7 empty] | If X<Min(X1,X2) or X>Max(X1,X2) , then return "1", if not, return "0" |  |  |  | X: value need to evaluate | X1: The first value to compare | X2: The second value to compare
| AND(X1,X2,X3...) | OK | YES |  |  | YES |  |  |  |  | Return result of AND bit X&Y | Only Allow Integer type. This Function will convert to Integer first before do AND bit |  |  | X: 1st operand | Y: second operand
| OR(X1,X2,X3...) | OK | YES |  |  | YES |  |  |  |  | Return result of OR bit X¦Y | Only Allow Integer type. This Function will convert to Integer first before do OR bit |  |  | X: 1st operand | Y: second operand
| XOR(X1,X2,X3...) | OK | YES |  |  | YES |  |  |  |  | Return result of XOR bit X^Y | Only Allow Integer type. This Function will convert to Integer first before do XOR bit |  |  | X: 1st operand | Y: second operand
| NOT(X) | OK | YES |  |  | YES |  |  |  |  | Return result of NOT bit ~ X | Only Allow Integer type. This Function will convert to Integer first before do NOT bit |  |  | X: operand
| GetBit(X,Y) | OK | YES |  |  | YES |  |  |  |  | Get a bit from a number (byte / int) | Only allow get data from the step before step which is running |  |  | X: the number want to get from | Y: position of bit want to get (Count from Zero, Maximum is 31)
| EMPTY() | OK | YES |  |  | YES |  |  |  |  | Return a emty string ( "" ) | ""
| NewLine() | OK | YES |  |  | YES |  |  |  |  | Return \r\n | "\r\n"
| SUBSTR(X,Y,Z) | OK | YES |  |  | YES |  |  |  |  | Cut a string with desire length and return new val | SUBSTR(ABCD,1,3) => "BCD" |  | SUBSTR(ABCD,1,3) => "BCD" | X: The value want to cut | Y: The beginning Pos want to get (0 base) | Z: Desired length of new string
| Contains(X,Y) | OK | YES |  |  | YES |  |  |  |  | Confirm if string X is contain string Y |  |  | Contains(ABC123,BC12) = true Contains(ABC123,XYZ) = false | X: The objective string | Y: Testing string
STRING | ADDSTR(X1,X2,X3,...) | OK | YES |  |  | YES |  |  |  |  | Add multi string together | ADDSTR(AB,CD,EF,GH) => "ABCDEFGH". Support multi parameter but the number of parameter must be greater than 2 |  | ADDSTR(AA,BB,CC) = "AABBCC" | X: The first string want to add | Y: The second string want to add
| isSameFormat(X,Y) | OK | YES |  |  | YES |  |  |  |  | Compare 2 strings and judge them are same format or not (same length - same numeric or character at every position) |  | If same format return 0 | isSameFormat(1A323B, 3C567D) = true isSameFormat(1A32, 3C567D) = "Not same length" | X: 1st string | Y: 2nd string
| BSTR(Separator, X1, X2, X3…) | OK | YES |  |  | YES |  |  |  |  | Building a String with option separator | Add all string together with separator |  | BSTR(/,AA,BB,CC) = "AA/BB/CC" | separator | string1 | string1 | …
| Tick() | OK | YES |  |  | YES |  |  |  |  | GetTickCount() | Return systemm ticking (ms)
TIME | Time(X) | OK | YES |  |  | YES |  |  |  |  | Get info of date time in PC | Info of Year, month, date, hour, min, second. Note that this function follow C# DateTime type |  | DateTime(): | X: The option input which decide return format (same as C# DateTime return parameter: d,g, dd//
| Wait(X1,X2) | OK | YES |  |  | YES |  |  |  |  | Delay process coresspond to desired amount of time (ms) | Wait until (Gettickcount-X1)>X2 |  | X1: the beginning tick | X2: The amount of time want to wait (ms)
| Ret(X) | OK | YES |  |  | YES |  |  |  |  | Get return data from 1 step before | Only allow get data from the step before step which is running |  |  | X: the step number want to get return data
RETURN | TRANS(X,Y) | OK | YES |  |  | YES |  |  |  |  | Get data from "Transmission Area" | This function can using if you want transfer command from transmission area to another area such as: Para1, Para2… |  |  | X: The number step in Program List want to take Transmission Area data from | Y: Option. Y=0: Return origin Transmission area Value [Default] Y=1: Return Executed Transmission area value.
| UserRet(strUserDesc,X,Y) | OK | YES |  |  | YES |  |  |  |  | Return data number Y of User data return array int step number X | Only allow get data from the step before step which is running |  |  | strUserDesc: first data (use to description) of user return array | X: Number of step want to get info | Y: position of data in data array want to return
| GetSeri(strUserDesc,X,Y) | OK | YES |  |  | YES |  |  |  |  | Create a string from a seri of return value from step number X (separate by ',' character) |  |  |  | strUserDesc: first data (use to description) of user return array | X: Number of step want to get info | Y: separator want to add in return string
| GetList(strUserDesc,X) | OK | YES |  |  | YES |  |  |  |  | Return List of object from User Ret Data (Not include strUserDesc) |  |  |  | strUserDesc: first data (use to description) of user return array | X: Number of step want to get info
SYSTEM | JUMP(X) | OK | OK | OK | OK | OK | OK | OK | N/A |  | JUMP | Jumping to 1 step |  |  | X: the step number want to get there
| PJUMP(X,Y) | OK | OK | OK | OK | OK | OK | OK | N/A |  | PASS JUMP | If step running Pass, then after this step, go to step number X (with maximum Y times) |  |  | X: the step number want to get there | Y: Maximum times allow
| FJUMP(X,Y) | OK | OK | OK | OK | OK | OK | OK | N/A |  | FAIL JUMP | If step running Fail, then after this step, go to step number X (with maximum Y times) |  |  | X: the step number want to get there | Y: Maximum times allow
| RetJUMP(X1,X2,X3,X4,X5) | OK | OK | OK | OK | OK | OK | OK | N/A |  | JUMPING base on Ret Value | If return value of step number X1 is in range of X2(Lo limit) and X3(Hi Limit), then jump to number step X4, with maximum Jumping times is X5 |  |  | X1: the step number want to get return value | X2: Lo limit | X3: Hi Limit | X4: Step Number want to run | X5: Maximum Jumping times allow
| FDONE(X) | OK | N/A | N/A | N/A | N/A | N/A | N/A | OK | Before Execute step | Force to do 1 step. Even if checking result is already fail & Checking thread is already dead. With another process, if checking thread is still alive => do step as normally. |  |  |  | X: The child process want to Force. X = -1 : Force all child process
| SFDONE(X) | OK | N/A |  |  | N/A |  |  | OK | Before Execute step | Only allow & Force 1 process to do 1 step |  |  |  | X: The child process allowed to run & want to Force. X = -1 : Force all child process
| isDONE(X) | OK | YES |  |  | YES |  |  |  |  | Confirm if Step X is done or not |  | Step is checked: return 1 Step not yet check : return 0 |  | X: The step want to confirm
| isPASS(X) | OK | YES |  |  | YES |  |  |  |  | Confirm if Step X has result Pass or Fail |  | Result Pass: return 1 Result Fail: return 0 |  | X: The step want to confirm
| MyID() | OK | YES |  |  | YES |  |  | N/A |  | Return the Process ID of Child process (count from 0) or Master process (-1)
| MyNumItem() | OK | YES |  |  | YES |  |  | N/A |  | Return the number of item in a child process
| ItemID() | OK | YES |  |  | YES |  |  |  |  | Return the Item ID of current step in child process
| ItemResult(ItemID) | OK | YES |  |  | YES |  |  |  |  | Return result checking of Item process which has ItemID
| ChildItemResult(ChildItemID) | OK | YES |  |  | YES |  |  |  |  | Return result checking of Item in child process, which has Child Item ID in that child process
| TIMEOUT(X1,X2) | OK | N/A |  |  | YES |  |  | N/A |  | SET TIME OUT | Set timeout setting for 1 step. If that step is fail, then retry again until Pass or Time over. |  |  | X1: The millisecond time out want to setting | X2: The Process ID want to set time out. Count from 0. If X2 = -1, then all Process get time out setting
| UserMenu(X) | OK | YES |  |  | YES |  |  | N/A |  | Add new User Menu item to Main menu |  |  |  | X: User Menu Item want to add
| FUNC(X,X1,X2...) | OK | YES |  |  | YES |  |  | N/A |  | Call User Function |  |  |  | X: The name of User Function | X1: Parameter 1 of User Function | X2: Parameter 2 of User Function | …
| FPARA(X,Y) | OK | YES |  |  | YES |  |  | N/A |  | Get Parameter of User Function | Each User Function class has 1 list of Parameter. This Function get it out |  |  | X: The name of User Function | Y: Number of Parameter of User Function X |  | …
| FRet(X) | OK | YES |  |  | YES |  |  | N/A |  | Get Return of User Function | Each User Function class has 1 return data. This Function get it out |  |  | X: The name of User Function |  |  | …
| ClearPassCond(X1,X2,X3...) | OK | N/A |  |  | YES |  |  | N/A |  | Clear Pass Condition of step X1, X2, X3..in step list | If using origin step list from PE, one of PASS condition is all step in step list must be checked. This function allows some step no need check when confirm result PASS or FAIL |  |  | X1: Step number want to clear Pass condition | X2: Step number want to clear Pass condition | X3: Step number want to clear Pass condition | …
| SetPassCond(X1,X2,X3...) | OK | N/A |  |  | YES |  |  | N/A |  | Set Pass Condition of step X1, X2, X3..in step list | If using origin step list from PE, one of PASS condition is all step in step list must be checked. This function restore condition of step that it must be checked when confirm result PASS or FAIL. |  |  | X1: Step number want to restore Pass condition | X2: Step number want to restore Pass condition | X3: Step number want to restore Pass condition | …
| CHECKINGMODE() | OK | YES |  |  | YES |  |  | N/A |  | Return mode checking: normal, service…
C# SIMUL | NewVar(X,[Y]) | OK | YES |  |  | YES |  |  |  |  | Create a new variable with name X with initial value Y | Only support string type |  |  | X: Name of variable | Y: Ini value
| Var(X) | OK | YES |  |  | YES |  |  |  |  | Call out variable with name X | Only support string type |  |  | X: Name of variable
| SetVar(X,Y) | OK | YES |  |  | YES |  |  |  |  | Assign new value Y for X | Only support string type |  |  | X: Name of variable | Y: New value
| DelVar(X) | OK | YES |  |  | YES |  |  |  |  | Remove & Delete variable X | Only support string type |  |  | X: Name of variable
| SET(X,Y,[Z]) | OK | YES |  |  | YES |  |  |  |  | SET a property of an object | SET a property of an object |  |  | X: Object want to set | Y: property name | Z: value want to set (optional)
| GET(X,Y) | OK | YES |  |  | YES |  |  |  |  | GET a property of an object | GET a property of an object |  |  | X: Object want to get | Y: property name | Z: value want to set (optional)
| CALL(X,Y,[Z1,Z2,Z3...]) | OK | YES |  |  | YES |  |  |  |  | Call a method of an object | Call a method of an object |  |  | X: Object want to set | Y: method name | Z1: Para1 | Z2: Para2 | Z3: Para3
| LIST(X1,X2,X3...) | OK | YES |  |  | YES |  |  |  |  | Create "LIST" .NET variable | Actually it return the list of parameter object in special control |  |  | X1: object 1 | X2: object 2 | X3: object 3
| SUBLIST(X,Y,Z) | OK | YES |  |  | YES |  |  |  |  | Get Sub List from an origin List of Object | Return a sub list from origin List X with range from Y to Z |  |  | X: Origin List | Y: Low Index to get | Z: High Index to get
| GETITEM(X,Y) | OK | YES |  |  | YES |  |  |  |  | Get Item from a List of object | Return item with index Y of List object X |  |  | X: Origin List | Y: Index to get
| COUNT(X) | OK | YES |  |  | YES |  |  |  |  | Count Number of List or similar object in .NET | Return how many elements have in List |  |  | X1: object want to count element
| POINT(X,Y) | OK | YES |  |  | YES |  |  |  |  | Create "Point" .NET variable | This is Windows Point. Not Drawing Point |  |  | X: x coordinator | Y: y coordinator
| CHAR(X) | OK | YES |  |  | YES |  |  |  |  | Convert X to "Char" .NET variable | X: byte format. Converting follow ASCII Code |  |  | X: byte want to convert
| LISTPOINT(X1,Y1,X2,Y2,X3,Y3...) | OK | YES |  |  | YES |  |  |  |  | Create List of "Point" .NET variable | This is Windows Point. Not Drawing Point |  |  | X1: x coordinator of Point1 | Y1: y coordinator of Point 1 | X2: x coordinator of Point2 | Y2: y coordinator of Point 2 | …
| ToString(X) | OK | YES |  |  | YES |  |  |  |  | Convert X to string and return result |  |  |  | X: object want to convert
| NULL() | OK | YES |  |  | YES |  |  |  |  | Create "null" .NET variable
| MSG(X1,X2,X3...) | OK | YES |  |  | YES |  |  |  |  | Push out a message | Push out a message |  |  | X1: Message content 1 | X2: Message content 2 | X3: Message content 3
| ABS(X) | OK | YES |  |  | YES |  |  |  |  | Absolute value function | Return Absolute value |  | ABS(1) = 1 ABS(-1) = 1 | X: number |  |  | …
| AVERAGE(X1,X2,X3...) | OK | YES |  |  | YES |  |  |  |  | Find AVERAGE of series value | Return AVERAGE value of a series value | AVERAGE value | AVERAGE(1,5,6,8) = 5 AVERAGE(0,2,LIST(7,9)) = 4.5 | X1: number 1 of List of value 1 | X2: number 2 or List of value 2 | X3: number 3 or List of value 3 | …
EXCEL | IF(LogicalTest,ValueIfTrue,ValueIfFalse) | OK | YES |  |  | YES |  |  |  |  | Condition IF function same as Excel command | LogicalTest = "0": return ValueIfFalse LogicalTest = "1": return ValueIfTrue Default: return ValueIfTrue |  | IF(0,A,B) = "B" IF(1,A,B) = "A" IF(dfwfwef,A,B) = "A"
SIMUL | ISNUMBER(X) | OK | YES |  |  | YES |  |  |  |  | Check if value input is numeric or not | Same as excel formular | X is number: 1 X is not number: 0 | ISNUMBER(10) = 1 ISNUMBER(XYZ) = 0 | X: Value want to confirm
| MEDIAN(X1,X2,X3...) | OK | YES |  |  | YES |  |  |  |  | Calculate Median filter value | Same as excel but X1, X2, X3… allow user input List of value! |  | MEDIAN(7,1,2,9,23) = 7 MEDIAN(6,LIST(4,10),8) = 7 | X1: number 1 of List of value 1 | X2: number 2 or List of value 2 | X3: number 3 or List of value 3 | …
| MedianBlur(X,Y) | OK | YES |  |  | YES |  |  |  |  | Median Blurring for List of value | Return a new list of value Z, from origin list X, when do median filer for all number in X with neighbour value with kernell size Y | new List of number |  | X: Origin List of Value | Y: Size of kernell to do median filter |  | …
| MAX(X1,X2,X3...) | OK | YES |  |  | YES |  |  |  |  | Find Max of series value | Return Max value of a series value | Max value | MAX(1,5,6,8) = 8 MAX(0,2,LIST(7,9)) = 9 | X1: number 1 of List of value 1 | X2: number 2 or List of value 2 | X3: number 3 or List of value 3 | …
| MAXINDEX(X1,X2,X3...) | OK | YES |  |  | YES |  |  |  |  | Find Index of Max value in a series | Return Index of Max value in a series (0 base) | Max Index | MAXINDEX(1,5,6,8) = 3 MAXINDEX(0,2,LIST(7,9)) = 3 | X1: number 1 of List of value 1 | X2: number 2 or List of value 2 | X3: number 3 or List of value 3 | …
| MIN(X1,X2,X3...) | OK | YES |  |  | YES |  |  |  |  | Find MIN of series value | Return MIN value of a series value | MIN value | MIN(1,5,6,8) = 1 MIN(0,2,LIST(7,9)) = 0 | X1: number 1 of List of value 1 | X2: number 2 or List of value 2 | X3: number 3 or List of value 3 | …
| MININDEX(X1,X2,X3...) | OK | YES |  |  | YES |  |  |  |  | Find Index of Min value in a series | Return Index of Min value in a series (0 base) | Min Index | MININDEX(1,5,6,8) = 0 MININDEX(0,2,LIST(7,9)) = 0 | X1: number 1 of List of value 1 | X2: number 2 or List of value 2 | X3: number 3 or List of value 3 | …
| FINDINDEX(X,Y) | OK | YES |  |  | YES |  |  |  |  | Find Index of a value in series (Apply for numeric or string type only!!!) | Return Index of value Y in series X | Index | FindIndex(LIST(0,9,5),9) = 1 | X: List of value | Y: Value want to find |  | …
| ROUND(X,Y) | OK | YES |  |  | YES |  |  |  |  | Rounds a number to a specified number of digits | Like excel | Round value | ROUND(2.4) = 2 ROUND(2.5) = 3 ROUND(2.6153,2) = 2.62 | X: Number want to round | Y: Number of digit (0 if omitted)
| ROUNDUP(X,Y) | OK | YES |  |  | YES |  |  |  |  | Rounds up a number to a specified number of digits | Like excel | Round up value |  | X: Number want to round | Y: Number of digit (0 if omitted)
| ROUNDDOWN(X,Y) | OK | YES |  |  | YES |  |  |  |  | Rounds down a number to a specified number of digits | Like excel | Round down value |  | X: Number want to round | Y: Number of digit (0 if omitted)
Message | NEWMSG() | OK | YES |  |  | YES |  |  |  |  | Create new General Message Class |  |  |  | X: Message content | Y: Message title
| PMSG(X,Y,Z) | OK | YES |  |  | YES |  |  |  |  | Create new & Push out a General Message |  |  |  | X: Message content | Y: Message title
| INPUT(X,Y,Z) | OK | YES |  |  | YES |  |  |  |  | Prompt Message & Request user Input |  | Return result of user Input |  | X: Message request user input | Y: Message title | Z="Cancel" - Has Cancel button (If user press Cancel - Then Return "cancel") (Default has only OK Button)
| NEWCHART(X) | OK | YES |  |  | YES |  |  |  |  | Create new General Chart Class |  |  |  | X: Option to create general chart class - X = 0: Only create new if not initialized (Default) - X =1: Always create new class
| NEWSETTING(X1,X2,X3,X4,X5...) | OK | YES |  |  | YES |  |  |  |  | Create new General Setting Class |  |  |  | X1: Name of Setting | X2: Path of Setting File | X3: Section name of Setting | X4: User Setting 1 | X5: User Setting 2…
| NEWCAL() | OK | YES |  |  | YES |  |  |  |  | Create new General Calibration Class | All setting for Calibration Process config in "Calibration.ini" file | Return General Calibration Class