## kikaku
1 | 2 | 4 | 6 | 8 | 9 | 10 | 11 | 12 | 13 | 14 | 15 | 16 | 17 | 18 | 19 | 20 | 21 | 22 | 23 | 24 | 25 | 26 | 27 | 28 | 29 | 30
E21/E22/E23/E25 Step list common Function Checker | bar: 8 to 26
|  | Date:27-Apr-17 |  | 8: Ver.; 13: Inspection Conditions
|  | RED mark:Change to loop check |  | 8: 0.07; 13: Factory Command Communications
| Test |  | Limit | 10: Signal; 11: Port; 12: Port; 15: Checker; 20: Reserved (Command deley(ms))
| No | Check Items | Lo | Hi | Unit | Name | Measure Point | Measure Pad | Transmission | Receive | Function | Port No | Set | Byte | Length | Reserved (Before) | Reserved (After) | Reserved (InPort No.) | Reserved (STM ch) | Reserved | Control spec/Comment | Note
POWER CHECK | 1 | +24V&VM Short CHK | 1.0 | 8: 6.0; 9: V; 10: +24/VM; 11: J950-1 --> IC901; 12: CP950,CP952; 15: S
| 2 | RESET Pulse width CHK | 60 | 8: 180; 9: ms; 10: RESET; 11: IC901-22 --> IC101-B3; 12: CP209; 15: S; 25: CheckerA/D (10Vレンジ） measure RESET pulse width when ASIC_power rises.(65ms) FACTORY MODE2 : simple RAM chec
| 3 | +3.3Voltage CHK | 3.1 | 8: 3.6; 9: V; 10: +3.3V; 11: IC901; 12: CP901; 15: A/D; 25: CheckerA/D (10V range
| 6 | +24V&VM Voltage CHK | 23 | 8: 25; 9: V; 10: +24/VM; 11: J950-1 --> IC901; 12: CP950,CP952; 15: A/D; 25: CheckerA/D (50V Range)
| 7 | +1.1V Voltage CHK | 0.8 | 8: 1.4; 9: V; 10: +1.1V; 11: IC901-14; 12: CP900; 15: A/D; 25: CheckerA/D (10V Range
| 9 | +1.8V Voltage CHK | 1.5 | 8: 2.1; 9: V; 10: +1.8V; 11: IC920-3; 12: CP920; 15: A/D; 25: CheckerA/D (10V Range
| 11 | Entry check | 0 | 8: 0; 9: H; 11: J1001; 12: CP1000,CP1001,CP1002,CP1003; 15: S; 25: Command only
VERSION CHECK | 500 | EEPROM Factory Area Clear | 0 | 8: 0; 9: H; 11: USB I/F; 13: 00,02,03,45,; 14: 00,03,03,45,00,; 15: C; 25: FACTORY AREA CLEAR
| 504 | Program ROM Ver CHK | 0 | 8: 0; 9: H; 11: USB I/F; 13: 00,04,01,11,00,00,; 14: 00,0A,01,11,00,00,56,xx,2E,xx,xx,xx,; 15: S; 25: Send command then check return data at by No9,10,11; 26: Depen on model
| 503 | Loader ROM Ver. CH | 0 | 8: 0; 9: H; 11: USB I/F; 13: 00,04,01,11,00,01,; 14: 00,0A,01,11,00,00,56,xx,2E,xx,xx,xx,; 15: S; 25: Send command then check return data at by No9,10,11; 26: Depen on model
| 506 | Motor Driver Ver CHK | 0 | 8: 0; 9: H; 11: USB I/F; 13: 00,03,05,30,01,; 14: 00,05,05,30,00,00,xx,; 15: S; 25: Send command then check, Driver Ver xx=0x04 (TI Ver1.1); 26: Depen on model
| 507 | Model Code CHK | 0 | 8: 0; 9: H; 11: USB I/F; 13: 00,02,01,10,; 14: 00,07,01,10,00,00,xx,xx,xx,; 15: S; 25: Send command then check return data at by No6,7,8 = E14; 26: Depen on model
CHECK PCB ID | 100 | PORT Y Function SET | 0 | 8: 0; 9: H; 11: USB I/F; 13: 00,0B,04,11,ff,C0,C8,10,C0,00,00,00,00,; 14: 00,03,04,11,00,; 15: C; 25: GPIO FNC Y SET For PCB_ID check
| 13 | PORT Y Direction SET | 0 | 8: 0; 9: H; 11: USB I/F; 13: 00,0B,04,11,ff,C0,C8,10,C4,00,00,00,00,; 14: 00,03,04,11,00,; 15: C; 25: GPIO DIR Y SET For PCB_ID check
| 37 | PCB ID CHK | 0 | 8: 0; 9: H; 11: USB I/F; 13: 00,06,04,21,C0,C8,36,48,; 14: 00,08,04,21,00,00,00,00,00,xx,; 15: S; 25: コマンドのみ Return="12" , Now we only care bit GP_Y4 PCB_IDの確認 E23→GP_Y3="0" , GP_Y4="0" , GP_Y5="0"; 26: Depen on Model
| 134 | PORT Y Function SET | 0 | 8: 0; 9: H; 11: USB I/F; 13: 00,0B,04,11,ff,C0,C8,10,C0,00,00,00,7F,; 14: 00,03,04,11,00,; 15: C; 25: GPIO FNC Y SET
| 139 | PORT Y Direction SET | 0 | 8: 0; 9: H; 11: USB I/F; 13: 00,0B,04,11,ff,C0,C8,10,C4,00,00,00,00,; 14: 00,03,04,11,00,; 15: C; 25: GPIO DIR Y SET
CHECK MOTOR | 410 | CURRENT PROBE CH1 0 A | -1 | 8: 1; 9: V; 11: USB I/F; 15: S; 25: Check current probe status
| 400 | CR motor Setup and CHK | -1 | 8: 1; 9: A; 10: CR_M; 11: J930-1,2 --> IC901-27,24; 12: CP931,CP933; 13: 00,07,05,24,00,01,02,19,20,; 14: 00,03,05,24,00,; 15: S; 25: Send command only; 26: Sampling 1 times
| 402 | CR motor Forward and CHK | 0.56 | 8: 1.04; 9: A; 10: CR_M; 11: J930-1,2 --> IC901-27,24; 12: CP931,CP933; 13: 00,07,05,24,00,01,00,19,20,; 14: 00,03,05,24,00,; 15: S; 25: Duty=75%, time:32ms (1.5A: 1.5Vol); 26: Sampling 10 times
| 401 | CR motor stop current CHK | -1 | 8: 1; 9: A; 10: CR_M; 15: S; 25: check CR motor stop ? By probe status; 26: Sampling 1 time
| 407 | LF motor Setup and CHK | -1 | 8: 1; 9: A; 10: LF_M; 11: J940-1,2 --> IC901-29,32; 12: CP941,CP943; 13: 00,07,05,24,00,02,02,19,20,; 14: 00,03,05,24,00,; 15: S; 25: Send command only; 26: Sampling 1 time
| 409 | LF motor Forward CHK | 0.56 | 8: 1.04; 9: A; 10: LF_M; 11: J940-1,2 --> IC901-29,32; 12: CP941,CP943; 13: 00,07,05,24,00,02,00,19,20,; 14: 00,03,05,24,00,; 15: S; 25: Duty=75%, Time:32ms (1.5A:1.5Vol); 26: Sampling 10 tiems
| 408 | LF motor stop current CHK | -1 | 8: 1; 9: A; 10: LF_M; 15: S; 25: check LF motor stop ? By probe status; 26: sampling 1 time
| 422 | CR/LF/ motor Forward Current Start | 0 | 8: 0; 9: H; 10: CR_M, CR_MN,LF_M, LF_MN,; 13: 00,07,05,24,00,03,00,19,ff,; 14: 00,03,05,24,00,; 15: S; 25: For sorting Hayate TSD problem (Move 3 motor with 1A (duty is 75%)
| 419 | CR/LF/ motor Forward Current Ave CHK 1st | 0.56 | 8: 1.04; 9: A; 10: CR_M, CR_MN,LF_M, LF_MN,; 15: S; 25: For sorting Hayate TSD problem (Check shut down happen or not by checking current)
SET PORT | 53 | Head Data Bus write Enable func | 0 | 8: 0; 9: H; 10: HEAD_BUS; 13: 00,0B,04,11,ff,C0,C8,21,00,00,00,00,01,; 14: 00,03,04,11,00,; 15: C; 25: Send command only
| 54 | Head_Data Direction set func | 0 | 8: 0; 9: H; 11: USB I/F; 13: 00,0B,04,11,ff,C0,C8,15,84,00,00,00,5E,; 14: 00,03,04,11,00,; 15: C; 20: ヘッド出・・; 25: Send command only; 26: Port H ( HD0 --> HD n)
| 55 | Head_ENB DIR SET | 0 | 8: 0; 9: H; 11: USB I/F; 13: 00,0B,04,11,ff,C0,C8,15,C4,00,00,00,0B,; 14: 00,03,04,11,00,; 15: C; 20: ヘッド出・・; 25: Send command only
| 50 | PORT Direction SET(PORT_C) | 0 | 8: 0; 9: H; 13: 00,0B,04,11,ff,C0,C8,14,84,00,00,00,1C,; 14: 00,03,04,11,00,
| 56 | PORT Function SET(GPIO_X) | 0 | 8: 0; 9: H; 13: 00,0B,04,11,ff,C0,C8,10,80,00,00,00,00,; 14: 00,03,04,11,00,; 15: C; 20: GPIO FNC W SET(WLAN INT FNC＝NPORT; 25: Send command only
| 57 | PORT Direction SET(GPIO_X) | 0 | 8: 0; 9: H; 13: 00,0B,04,11,ff,C0,C8,10,84,00,00,00,00,; 14: 00,03,04,11,00,; 15: C; 20: GPIO DIR J SET; 25: Send command only
| 58 | PORT Function SET(GPIO_L) | 0 | 8: 0; 9: H; 13: 00,0B,04,11,ff,C0,C8,11,40,00,00,00,00,; 14: 00,03,04,11,00,; 15: C; 20: GPIO FNC W SET(WLAN INT FNC＝NPORT; 25: Send command only
| 59 | PORT Direction SET(GPIO_L) | 0 | 8: 0; 9: H; 13: 00,0B,04,11,ff,C0,C8,11,44,00,00,00,00,; 14: 00,03,04,11,00,; 15: C; 20: GPIO DIR J SET; 25: Send command only
| 60 | PORT Function SET(GPIO_N) | 0 | 8: 0; 9: H; 13: 00,0B,04,11,ff,C0,C8,11,C0,00,00,00,00,; 14: 00,03,04,11,00,; 15: C; 20: GPIO FNC N SET; 25: Send command only
| 61 | PORT Direction SET(GPIO_N) | 0 | 8: 0; 9: H; 13: 00,0B,04,11,ff,C0,C8,11,C4,00,00,00,00,; 14: 00,03,04,11,00,; 15: C; 20: GPIO DIR N SET; 25: Send command only; 26: N0,N3 : out
| 62 | PORT Function SET(GPIO_P) | 0 | 8: 0; 9: H; 13: 00,0B,04,11,ff,C0,C8,12,00,00,00,00,00,; 14: 00,03,04,11,00,; 15: C; 20: GPIO FNC P SET; 25: Send command only
| 63 | PORT Direction SET(GPIO_P) | 0 | 8: 0; 9: H; 13: 00,0B,04,11,ff,C0,C8,12,04,00,00,1F,78,; 14: 00,03,04,11,00,; 15: C; 20: GPIO DIR P SET; 25: Send command only
| 64 | PORT Function SET(GPIO_R) | 0 | 8: 0; 9: H; 13: 00,0B,04,11,ff,C0,C8,12,80,00,00,00,00,; 14: 00,03,04,11,00,; 15: C; 20: GPIO FNC W SET(WLAN INT FNC＝NPORT; 25: Send command only
| 65 | PORT Direction SET(GPIO_R) | 0 | 8: 0; 9: H; 13: 00,0B,04,11,ff,C0,C8,12,84,00,00,00,1F,; 14: 00,03,04,11,00,; 15: C; 20: GPIO DIR J SET; 25: Send command only
| 68 | PORT Function SET / GPIO_T | 0 | 8: 0; 9: H; 13: 00,0B,04,11,ff,C0,C8,12,C0,00,00,00,00,; 14: 00,03,04,11,00,; 15: C; 25: Send command only
| 69 | PORT Direction SET / GPIO_T | 0 | 8: 0; 9: H; 13: 00,0B,04,11,ff,C0,C8,12,C4,00,00,02,CD,; 14: 00,03,04,11,00,; 15: C; 25: Send command only
| 70 | PORT Function SET(PORT_A) | 0 | 8: 0; 9: H; 13: 00,0B,04,11,ff,C0,C8,13,C0,00,00,00,00,; 14: 00,03,04,11,00,; 15: C; 20: GPIO FNC W SET(WLAN INT FNC＝NPORT; 25: Send command only
| 71 | PORT Direction SET(PORT_A) | 0 | 8: 0; 9: H; 13: 00,0B,04,11,ff,C0,C8,13,C4,00,00,00,00,; 14: 00,03,04,11,00,; 15: C; 20: GPIO DIR J SET; 25: Send command only
| 81 | PORT Function SET(PORT_E) | 0 | 8: 0; 9: H; 13: 00,0B,04,11,ff,C0,C8,14,C0,00,00,00,00,; 14: 00,03,04,11,00,; 25: Send command only
| 72 | PORT Direction SET(GPIO_E) | 0 | 8: 0; 9: H; 13: 00,0B,04,11,ff,C0,C8,14,C4,00,00,00,05,; 14: 00,03,04,11,00,; 15: C; 20: GPIO DIR J SET; 25: Send command only
| 82 | PORT Function SET / GPIO_W | 0 | 8: 0; 9: H; 13: 00,0B,04,11,ff,C0,C8,13,40,00,00,00,00,; 14: 00,03,04,11,00,; 15: C; 25: Send command only
| 83 | PORT Direction SET / GPIO_W | 0 | 8: 0; 9: H; 13: 00,0B,04,11,ff,C0,C8,13,44,00,00,00,00,; 14: 00,03,04,11,00,; 15: C; 25: Send command only
| 80 | PORT Function SET(GPIO_F) | 0 | 8: 0; 9: H; 13: 00,0B,04,11,ff,C0,C8,10,40,00,00,00,00,; 14: 00,03,04,11,00,; 25: Send command only
| 74 | PORT Direction SET(GPIO_F) | 0 | 8: 0; 9: H; 13: 00,0B,04,11,ff,C0,C8,10,44,00,00,00,03,; 14: 00,03,04,11,00,; 25: Send command only; 26: F0,F1 : out
| 78 | Head_LATCH DIR SET | 0 | 8: 0; 9: H; 11: USB I/F; 13: 00,0B,04,11,FF,C0,C8,16,44,00,00,00,01,; 14: 00,03,04,11,00,; 15: C; 20: ヘッド出・・; 25: Send command only
| 79 | Head_CLK DIR SET | 0 | 8: 0; 9: H; 11: USB I/F; 13: 00,0B,04,11,FF,C0,C8,16,04,00,00,00,01,; 14: 00,03,04,11,00,; 15: C; 20: ヘッド出・・; 25: Send command only
RECHECK MOTOR | 417 | Wait 4s | 0 | 8: 4000; 9: ms; 15: S; 25: For sorting Hayate TSD problem (For control "Motor on" time is 4 sec)
| 418 | CR/LF/ motor Forward Current Ave CHK 2nd | 0.56 | 8: 1.04; 9: A; 10: CR_M, CR_MN; 15: S; 25: For sorting Hayate TSD problem (Check shut down happen or not by checking current after 4 sec passed)
| 421 | CR/LF/ Motor Stop | 0 | 8: 0; 9: H; 10: CR_M, CR_MN; 13: 00,07,05,24,00,03,00,32,ff,; 14: 00,03,05,24,00,; 25: send command only
DIODE SENSOR | 101 | DIODE0 A/D READ BK (R3.3K) | 28B | 8: 3B5; 9: H; 10: DIA_BK; 11: J501-4; 12: CP509,CP502; 13: 00,03,01,56,00,; 14: 00,07,01,56,00,00,00,AA,AA,; 15: A/D2; 18: 20; 19: 2; 20: コマンド・・ ASIC A/D, Check X0,X1 add 3.0k ohm(±0.1%) bet; 21: 0.7～1.2; 25: 1st: Use relay to connect to 3.3k ohm(±0.1%) resister 2nd: Send command then get ASIC A/D data Note : AA is variant value read from Main PCB (depend on each main PCB)
| 102 | DIODE1 A/D READ CL (R3.3K) | 28B | 8: 3B5; 9: H; 10: DIA_CL; 11: J501-5; 12: CP551,CP502; 13: 00,03,01,56,01,; 14: 00,07,01,56,00,00,01,AA,AA,; 15: A/D2; 18: 14; 19: 2; 20: コマンド・・ ASIC A/D, Check X0,X1 add 3.0k ohm(±0.1%) bet; 21: 0.7～1.2; 25: 1st: Use relay to connect to 3.3k ohm(±0.1%) resister 2nd: Send command then get ASIC A/D data Note : AA is variant value read from Main PCB (depend on each main PCB)
| 103 | DIODE0 A/D READ BK (R2.2K) | 9B | 8: 161; 9: H; 10: DIA_BK; 11: J501-4; 12: CP509,CP502; 13: 00,03,01,56,00,; 14: 00,07,01,56,00,00,00,BB,BB,; 15: A/D2; 18: 20; 19: 2; 20: コマンド・・ ASIC A/D, Check X2,X3 add 3.0kohm(±0.1%) betw; 21: 2.0～2.9V; 25: 1st: Use relay to connect to 2.2k ohm(±0.1%) resister 2nd: Send command then get ASIC A/D data Note : BB is variant value read from Main PCB (depend on each main PCB)
| 104 | DIODE1 A/D READ CL (R2.2K) | 9B | 8: 161; 9: H; 10: DIA_CL; 11: J501-5; 12: CP551,CP502; 13: 00,03,01,56,01,; 14: 00,07,01,56,00,00,01,BB,BB,; 15: A/D2; 18: 14; 19: 2; 20: コマンド・・ ASIC A/D, Check X2,X3 add 3.0kohm(±0.1%) betw; 21: 2.0～2.9V; 25: 1st: Use relay to connect to 2.2k ohm(±0.1%) resister 2nd: Send command then get ASIC A/D data Note : BB is variant value read from Main PCB (depend on each main PCB)
| 105 | Diode Sensor AD adjust value Calculate and set For BK | 0 | 8: 0; 9: H; 13: 00,07,01,77,00,AA,AA,BB,BB,; 14: 00,03,01,77,00,; 15: S; 20: コマンド・・ ダイオードセンサ・路・; 21: DMM・・早}・・PASS・・; 25: XXXX=(AD3.3-AD2.2)/(8.3-113.1) YYYYYY=(113.1*AD3.3-8.3*AD2.2)/(113.1-8.3) Need check XXXX:469(1D5) ~ 652(28C) YYYYYY:70446(1132E) ~ 121757(1DB9D)
| 106 | Diode Sensor AD adjust value Calculate and set For CL | 0 | 8: 0; 9: H; 13: 00,07,01,77,01,AA,AA,BB,BB,; 14: 00,03,01,77,00,; 15: S; 20: コマンド・・ ダイオードセンサ・路・; 21: DMM・・早}・・PASS・・; 25: XXXX=(AD3.3-AD2.2)/(8.3-113.1) YYYYYY=(113.1*AD3.3-8.3*AD2.2)/(113.1-8.3) Need check XXXX:469(1D5) ~ 652(28C) YYYYYY:70446(1132E) ~ 121757(1DB9D)
HEAD CHECK | 151 | H_D OUTPUT SET (HD6 OFF/HD4 OFF/HD3 OFF/HD2 ON SET/HD1 ON) | 00 | 8: 00; 9: H; 10: H_D; 11: J501-14,1,7,2,15; 12: CP505,CP550,CP526,CP531,CP516; 13: 00,0B,04,11,FF,C0,C8,15,88,00,00,00,06,; 14: 00,03,04,11,00,; 15: C; 25: Command set port OFF/ON Note : HD on/off depend location HD signal on connector and Asic
| 152 | LOOP CHECK :HD1 _CR-ENC A ON CHK | 01 | 8: 01; 9: H; 13: 00,06,04,21,C0,C8,34,08,; 14: 00,08,04,21,00,00,00,00,00,01,
| 153 | LOOP CHECK :HD2_CR-ENC B ON CHK | 01 | 8: 01; 9: H; 13: 00,06,04,21,C0,C8,34,18,; 14: 00,08,04,21,00,00,00,00,00,01,
| 154 | LOOP CHECK :HD3_LF-ENC A OFF CHK | 00 | 8: 00; 9: H; 13: 00,06,04,21,C0,C8,34,28,; 14: 00,08,04,21,00,00,00,00,00,00,
| 155 | LOOP CHECK :HD4_LF-ENC B OFF CHK | 00 | 8: 00; 9: H; 13: 00,06,04,21,C0,C8,34,38,; 14: 00,08,04,21,00,00,00,00,00,00,
| 156 | LOOP CHECK :HD6_SNS_ACCESS_COVER OFF CHK | 00 | 8: 00; 9: H; 13: 00,06,04,21,C0,C8,4E,68,; 14: 00,08,04,21,00,00,00,00,00,00,
| 157 | H_D OUTPUT SET (HD6 ON/HD4 ON/HD3 ON/HD2 OFF/HD1 OFF ) | 00 | 8: 00; 9: H; 10: H_D; 11: J501-14,1,7,2,15; 12: CP505,CP550,CP526,CP531,CP516; 13: 00,0B,04,11,FF,C0,C8,15,88,00,00,00,58,; 14: 00,03,04,11,00,; 15: S2; 25: Command set Port ON/OFF Note : HD on/off depend location HD signal on connector and Asic
| 158 | LOOP CHECK :HD1 => CR-ENC A OFF CHK | 00 | 8: 00; 9: H; 13: 00,06,04,21,C0,C8,34,08,; 14: 00,08,04,21,00,00,00,00,00,00,
| 159 | LOOP CHECK :HD2=>CR-ENC B OFF CHK | 00 | 8: 00; 9: H; 13: 00,06,04,21,C0,C8,34,18,; 14: 00,08,04,21,00,00,00,00,00,00,
| 160 | LOOP CHECK :HD3=>LF-ENC A ON CHK | 01 | 8: 01; 9: H; 13: 00,06,04,21,C0,C8,34,28,; 14: 00,08,04,21,00,00,00,00,00,01,
| 161 | LOOP CHECK :HD4=>LF-ENC B ON CHK | 01 | 8: 01; 9: H; 13: 00,06,04,21,C0,C8,34,38,; 14: 00,08,04,21,00,00,00,00,00,01,
| 162 | LOOP CHECK :HD6=>SNS_ACCESS_COVER ON CHK | 01 | 8: 01; 9: H; 13: 00,06,04,21,C0,C8,4E,68,; 14: 00,08,04,21,00,00,00,00,00,01,
| 163 | H_ENB OUTPUT SET ( SNS_PDET2_SAVE ON)/H_ENB1 OFF SET/H_ENB0 ON) (1001) | 00 | 8: 00; 9: H; 10: H_ENB; 11: J501-9,17; 12: CP510,CP503,CP1202; 13: 00,0B,04,11,FF,C0,C8,15,C8,00,00,00,09,; 14: 00,03,04,11,00,; 15: C; 25: Command set port OFF/ON H_ENB 0,1 AND SNS_PDET2_SAVE
| 164 | LOOP CHECK: H_ENB1 =>H_CHK_BK OFF CHK | 00 | 8: 00; 9: H; 10: H_ENB1; 13: 00,06,04,21,C0,C8,46,48,; 14: 00,08,04,21,00,00,00,00,00,00,; 25: CHECKER READ ONLY
| 165 | LOOP CHECK: SNS_PDET2_SAVE =>H_CHK_CL OFF CHK | 00 | 8: 00; 9: H; 10: SNS_PDET2_SAVE; 13: 00,06,04,21,C0,C8,46,58,; 14: 00,08,04,21,00,00,00,00,00,01,; 25: CHECKER READ ONLY
| 166 | LOOP CHECK: H_ENB0 =>SNS_PE ON CHK | 01 | 8: 01; 9: H; 10: H_ENB0; 13: 00,06,04,21,C0,C8,4E,08,; 14: 00,08,04,21,00,00,00,00,00,01,; 25: CHECKER READ ONLY
| 167 | H_ENB OUTPUT SET SNS_PDET2_SAVE OFF) (H_ENB 1 ON /H_ENB0 OFF / (0010) | 00 | 8: 00; 9: H; 10: H_ENB; 11: J501-9,17; 12: CP510,CP503,CP1202; 13: 00,0B,04,11,FF,C0,C8,15,C8,00,00,00,02,; 14: 00,03,04,11,00,; 15: S2; 25: Command set port OFF/ON H_ENB 0,1 AND SNS_PDET2_SAVE
| 168 | LOOP CHECK: H_ENB1 =>H_CHK_BK ON CHK | 01 | 8: 01; 9: H; 10: H_ENB1; 13: 00,06,04,21,C0,C8,46,48,; 14: 00,08,04,21,00,00,00,00,00,01,
| 169 | LOOP CHECK: SNS_PDET2_SAVE =>H_CHK_CL ON CHK | 01 | 8: 01; 9: H; 10: SNS_PDET2_SAVE; 13: 00,06,04,21,C0,C8,46,58,; 14: 00,08,04,21,00,00,00,00,00,00,
| 170 | LOOP CHECK: H_ENB0 =>SNS_PE OFF CHK | 00 | 8: 00; 9: H; 10: H_ENB0; 13: 00,06,04,21,C0,C8,4E,08,; 14: 00,08,04,21,00,00,00,00,00,00,
| 171 | H_LATCH ON SET (1) | 00 | 8: 00; 9: H; 10: H_LATCH; 11: J501-10; 12: CP513; 13: 00,0B,04,11,ff,C0,C8,16,48,00,00,00,01,; 14: 00,03,04,11,00,; 15: S2; 25: Command set Port ON
| 172 | H_CLK_OFF SET (0) | 00 | 8: 00; 9: H; 10: H_CLK; 11: J501-19; 12: CP514; 13: 00,0B,04,11,ff,C0,C8,16,08,00,00,00,00,; 14: 00,03,04,11,00,; 15: S2; 25: Command set Port OFF
| 173 | LOOP CHECK : H_LATCH =>SNS_PDET1 ON CHK | 01 | 8: 01; 9: H; 10: H_LATCH; 13: 00,06,04,21,C0,C8,4E,48,; 14: 00,08,04,21,00,00,00,00,00,01,; 25: CHECKER READ ONLY
| 174 | LOOP CHECK : H_CLK =>SNS_PDET0 OFF CHK | 00 | 8: 00; 9: H; 10: H_CLK; 13: 00,06,04,21,C0,C8,4E,38,; 14: 00,08,04,21,00,00,00,00,00,00,; 25: CHECKER READ ONLY
| 175 | H_LATCH OFF SET (0) | 00 | 8: 00; 9: H; 10: H_LATCH; 11: J501-10; 12: CP513; 13: 00,0B,04,11,ff,C0,C8,16,48,00,00,00,00,; 14: 00,03,04,11,00,; 15: C; 25: Command set port OFF
| 176 | H_CLK_ON SET (1) | 00 | 8: 00; 9: H; 10: H_CLK; 11: J501-19; 12: CP514; 13: 00,0B,04,11,ff,C0,C8,16,08,00,00,00,01,; 14: 00,03,04,11,00,; 15: C; 25: Command set port ON
| 177 | LOOP CHECK : H_LATCH =>SNS_PDET1 OFF CHK | 00 | 8: 00; 9: H; 10: H_LATCH; 13: 00,06,04,21,C0,C8,4E,48,; 14: 00,08,04,21,00,00,00,00,00,00,; 25: CHECKER READ ONLY
| 178 | LOOP CHECK : H_CLK =>SNS_PDET0 ON CHK | 01 | 8: 01; 9: H; 10: H_CLK; 13: 00,06,04,21,C0,C8,4E,38,; 14: 00,08,04,21,00,00,00,00,00,01,; 25: CHECKER READ ONLY
Paper detect | 324 | VSEN_PDET0_ ON SET [GPIO_P_3,4,8,9,10] (07,18) | 00 | 8: 00; 9: H; 10: VSEN_PDET0; 11: J1201-1; 12: CP1205; 13: 00,0B,04,11,ff,C0,C8,12,08,00,00,07,18,; 14: 00,03,04,11,00,; 15: C; 25: Command set ALL PIN output VSEN_PDET0 ON
| 325 | VSEN_PDET0_ ON SET [GPIO_E_0,2 ] (00,05) | 00 | 8: 00; 9: H; 10: VSEN_PDET0; 11: J1201-1; 12: CP1205; 13: 00,0B,04,11,ff,C0,C8,14,C8,00,00,00,05,; 14: 00,03,04,11,00,; 15: C; 25: Command set ALL PIN output VSEN_PDET0 ON
| 326 | VSEN_PDET0 _ON_ CHECK | 3.0 | 8: 3.6; 9: V; 10: VSEN_PDET0; 25: CHECKER READ ONLY
| 327 | VSEN_PDET0_ OFF SET [GPIO_P_3,4,8,9,10] (00,00) | 00 | 8: 00; 9: H; 10: VSEN_PDET0; 11: J1201-1; 12: CP1205; 13: 00,0B,04,11,ff,C0,C8,12,08,00,00,00,00,; 14: 00,03,04,11,00,; 15: C; 25: Command set ALL PIN output VSEN_PDET0 OFF
| 328 | VSEN_PDET0_ OFF SET [GPIO_E_0,2 ] (00,00) | 00 | 8: 00; 9: H; 10: VSEN_PDET0; 11: J1201-1; 12: CP1205; 13: 00,0B,04,11,ff,C0,C8,14,C8,00,00,00,00,; 14: 00,03,04,11,00,; 15: C; 25: Command set ALL PIN output VSEN_PDET0 OFF
| 329 | VSEN_PDET0 _OFF_ CHECK | -0.5 | 8: 0.5; 9: V; 10: VSEN_PDET0; 25: CHECKER READ ONLY
| 330 | VSEN_PDET1_ ON SET [GPIO_P_ 6, 11, 12 ] (18,40) | 00 | 8: 00; 9: H; 10: VSEN_PDET1; 11: J1201-7; 12: CP1206; 13: 00,0B,04,11,ff,C0,C8,12,08,00,00,18,40,; 14: 00,03,04,11,00,; 15: C; 25: Command set ALL PIN output VSEN_PDET1 ON
| 331 | VSEN_PDET1_ ON SET [GPIO_R_0, 1, 2, 3 ] (00,0F) | 00 | 8: 00; 9: H; 10: VSEN_PDET1; 11: J1201-7; 12: CP1206; 13: 00,0B,04,11,ff,C0,C8,12,88,00,00,00,0F,; 14: 00,03,04,11,00,; 15: C; 25: Command set ALL PIN output VSEN_PDET1 ON
| 332 | VSEN_PDET1_ON_ CHECK | 3.0 | 8: 3.6; 9: V; 10: VSEN_PDET1; 25: CHECKER READ ONLY
| 333 | VSEN_PDET1_ OFF SET [GPIO_P_6, 11, 12] (00,00) | 00 | 8: 00; 9: H; 10: VSEN_PDET1; 11: J1201-7; 12: CP1206; 13: 00,0B,04,11,ff,C0,C8,12,08,00,00,00,00,; 14: 00,03,04,11,00,; 15: C; 25: Command set ALL PIN output VSEN_PDET1 OFF
| 334 | VSEN_PDET1_ OFF SET [GPIO_R_0,1,2,3 ] (00,00) | 00 | 8: 00; 9: H; 10: VSEN_PDET1; 11: J1201-7; 12: CP1206; 13: 00,0B,04,11,ff,C0,C8,12,88,00,00,00,00,; 14: 00,03,04,11,00,; 15: C; 25: Command set ALL PIN output VSEN_PDET1 OFF
| 335 | VSEN_PDET1 _OFF_ CHECK | -0.5 | 8: 0.5; 9: V; 10: VSEN_PDET1; 25: CHECKER READ ONLY
| 337 | SNS_PDET2 LOW CHECK ( PORT_F3 ) | 00 | 8: 00; 9: H; 10: SNS_PDET2; 11: J1201-2; 12: CP1204; 13: 00,06,04,21,C0,C8,32,38,; 14: 00,08,04,21,00,00,00,00,00,00,; 25: CHECKER input power and ASIC will read data
| 336 | SNS_PDET2 HI CHECK ( PORT_F3 ) | 01 | 8: 01; 9: H; 10: SNS_PDET2; 11: J1201-2; 12: CP1204; 13: 00,06,04,21,C0,C8,32,38,; 14: 00,08,04,21,00,00,00,00,00,01,; 25: CHECKER input power and ASIC will read data
Panel chek | 320 | PANEL_IO_4 HI /IO_5 HI CHK (GPIO_N, N3/N0) | 0B | 8: 0B; 9: H; 10: PANEL_IO4/IO5; 11: J1101-3,1; 12: CP1103,CP1101; 13: 00,06,04,21,C0,C8,11,CC,; 14: 00,08,04,21,00,00,00,00,00,0B,; 15: C; 17: L; 18: 9; 25: CHECKER input power and ASIC will read data; 26: Only pull down
| 321 | PANEL_IO_3 LO, IO_2 LO, IO_1 HI, O_0 LO CHK (GPIO_L) | 02 | 8: 02; 9: H; 10: PANEL_IO3,2,1,0; 11: J1101-2,4,5,6; 12: CP1102,CP1104,CP1105,CP1106; 13: 00,06,04,21,C0,C8,11,4C,; 14: 00,08,04,21,00,00,00,00,00,02,; 15: C; 17: L; 18: 9; 25: CHECKER input power and ASIC will read data; 26: Only pull down
| 322 | PANEL_IO_4 LO/IO_5 LO CHK (GPIO_N , N3/N0) | 02 | 8: 02; 9: H; 10: PANEL_IO4/IO5; 11: J1101-3,1; 12: CP1103,CP1101; 13: 00,06,04,21,C0,C8,11,CC,; 14: 00,08,04,21,00,00,00,00,00,02,; 15: C; 17: L; 18: 9; 25: CHECKER input power and ASIC will read data; 26: Only pull down
| 323 | PANEL_IO_3 HI/IO_2 HI/IO_1 LO/IO_0 HI CHK (GPIO_L) | 0D | 8: 0D; 9: H; 10: PANEL_IO3,2,1,0; 11: J1101-2,4,5,6; 12: CP1102,CP1104,CP1105,CP1106; 13: 00,06,04,21,C0,C8,11,4C,; 14: 00,08,04,21,00,00,00,00,00,0D,; 15: C; 17: L; 18: 9; 25: CHECKER input power and ASIC will read data; 26: Only pull down
Wlan check | 304 | PPON WLAN ON SET [GPIO_R4] (1) and CHK | 3.0 | 8: 3.6; 9: V; 10: PPON_WLAN_HS1; 11: J1002-8,R1012; 12: CP1015; 13: 00,0B,04,11,FF,C0,C8,44,44,00,00,00,01,; 14: 00,03,04,11,00,; 15: IN; 25: Command set output Hi PPON WLAN; 26: Only for E23/E25
| 310 | PPON WLAN OFF SET [GPIO_R4] (0) AND CHK | -0.5 | 8: 0.5; 9: V; 10: PPON_WLAN_HS1; 11: J1002-8,R1012; 12: CP1015; 13: 00,0B,04,11,FF,C0,C8,44,44,00,00,00,00,; 14: 00,03,04,11,00,; 15: IN; 25: Command set output Lo PPON WLAN; 26: Only for E23/E25
| 285 | UH22 DM HI CHK ( Wlan D-) HI/ UH22 DP LO CHK( Wlan D+) LO | 01 | 8: 01; 9: H; 10: UH22DM ,UH22DP; 11: J1002-4,R1010,C1010,J1002-3,R1011,C1011; 12: CP1012 , CP1013; 13: 00,06,04,21,C0,C8,80,3C,; 14: 00,08,04,21,00,00,00,00,00,01,; 15: S3; 17: H; 18: 9; 25: CHECKER OUTPUT POWER ,THEN ASIC READ PORT; 26: Only for E23/E25
| 290 | UH22 DM LO CHK ( Wlan D-)LO / UH22 DP HI CHK( Wlan D+) HI | 02 | 8: 02; 9: H; 10: UH22DM ,UH22DP; 11: J1002-4,R1010,C1010,J1002-3,R1011,C1011; 12: CP1012 , CP1013; 13: 00,06,04,21,C0,C8,80,3C,; 14: 00,08,04,21,00,00,00,00,00,02,; 15: S3; 17: H; 18: 9; 25: CHECKER OUTPUT POWER ,THEN ASIC READ PORT; 26: Only for E23/E25
Bluetooth | 346 | BLE_PW_ON OFF SET ( PORT_C4) | 00 | 8: 00; 9: H; 10: BLE_PW_ON; 11: J1101-7; 12: CP1113; 13: 00,0B,04,11,FF,C0,C8,54,44,00,00,00,00,; 14: 00,03,04,11,00,; 25: Command set output BLE_PW_ON On; 26: Only for E23/E25
| 347 | BLE_3.3 V ON CHECK | 3.0 | 8: 3.6; 9: V; 25: CHECKER READ ONLY; 26: Only for E23/E25
| 338 | BLE_INT HI CHECK ( Port W) | 20 | 8: 20; 9: H; 10: BLE_INT; 11: J1101-8; 12: CP1109; 13: 00,06,04,21,C0,C8,13,4C,; 14: 00,08,04,21,00,00,00,00,00,20,; 25: CHECKER input power and ASIC will read data; 26: Only for E23/E25
| 348 | BLE_PW_ON ON SET ( PORT_C4) | 00 | 8: 00; 9: H; 10: BLE_PW_ON; 11: J1101-7; 12: CP1113; 13: 00,0B,04,11,FF,C0,C8,54,44,00,00,00,01,; 14: 00,03,04,11,00,; 25: Command set output BLE_PW_ON On; 26: Only for E23/E25
| 339 | BLE_INT LO CHECK ( Port W) | 00 | 8: 00; 9: H; 10: BLE_INT; 11: J1101-8; 12: CP1109; 13: 00,06,04,21,C0,C8,13,4C,; 14: 00,08,04,21,00,00,00,00,00,00,; 25: CHECKER input power and ASIC will read data; 26: Only for E23/E25
| 340 | BLE_I2C_SCL ON / BLE_I2C_SDA OFF ( Port F) | 00 | 8: 00; 9: H; 10: BLE_I2C_SDA , BLE_I2C_SCL; 11: J1101-9,10; 12: CP1108,CP1107; 13: 00,0B,04,11,FF,C0,C8,10,48,00,00,00,01,; 14: 00,03,04,11,00,; 25: SEND COMMAND ONLY; 26: Only for E23/E25
| 341 | BLE_I2C_SCL ON CHECK | 3.0 | 8: 3.6; 9: V; 10: BLE_I2C_SCL; 25: CHECKER READ ONLY; 26: Only for E23/E25
| 342 | BLE_I2C_SDA OFF CHECK | -0.5 | 8: 0.5; 9: V; 10: BLE_I2C_SDA; 25: CHECKER READ ONLY; 26: Only for E23/E25
| 343 | BLE_I2C_SCL OFF / BLE_I2C_SDA ON ( Port F) | 00 | 8: 00; 9: H; 10: BLE_I2C_SDA , BLE_I2C_SCL; 11: J1101-9,10; 12: CP1108,CP1107; 13: 00,0B,04,11,FF,C0,C8,10,48,00,00,00,02,; 14: 00,03,04,11,00,; 25: SEND COMMAND ONLY; 26: Only for E23/E25
| 344 | BLE_I2C_SCL OFF CHECK | -0.5 | 8: 0.5; 9: V; 25: CHECKER READ ONLY; 26: Only for E23/E25
| 345 | BLE_I2C_SDA ON CHECK | 3.0 | 8: 3.6; 9: V; 25: CHECKER READ ONLY; 26: Only for E23/E25
| 350 | BLE_I2C_SDA OFF ( Port F) | 00 | 8: 00; 9: H; 10: BLE_I2C_SDA , BLE_I2C_SCL; 11: J1101-9,10; 12: CP1108,CP1107; 13: 00,0B,04,11,FF,C0,C8,10,48,00,00,00,00,; 14: 00,03,04,11,00,; 25: SEND COMMAND ONLY; 26: Only for E23/E25
| 349 | BLE_3.3V OFF CHECK | -0.5 | 8: 0.5; 9: V; 25: CHECKER READ ONLY; 26: Only for E23/E25
VH IC check | 140 | NFAULT LO CH (VHIC STATUS_STAND BY AIN6 = xc,xd) | 336 | 8: 3BB; 9: H; 10: NFAULT; 11: IC602-17; 13: 00,04,04,30,00,FF,; 14: 00,24,04,30,00,00,x0,x1,x2,x3,x4,x5,x6,x7,x8,x9,xa,xb,xc,xd,xe,xf,xg,xh,xi,xj,xk,xl,xm,xn,xo,xp,xq,xr,xs,xt,xu,xv; 15: C; 25: Command Check NFAULT
| 141 | HVDD_CNT ON SET (GPIO_T7) AND CHECK | 3.0 | 8: 3.6; 9: V; 10: HVDD_3.3V; 11: USB I/F; 12: CP602; 13: 00,0B,04,11,FF,C0,C8,46,74,00,00,00,00,; 14: 00,03,04,11,00,; 15: A/D; 25: Send command then AD check
| 142 | VH_CHG_CNT ON SET (GPIO_T6) | 0 | 8: 0; 9: H; 10: VH_CHG_CNT; 11: USB I/F; 13: 00,0B,04,11,FF,C0,C8,46,64,00,00,00,01,; 14: 00,03,04,11,00,; 15: C; 25: Command to Set On for VH_CHG_CONTROL
| 143 | H_VHT ON CHK (CHECKER A/D) | 22 | 8: 26; 9: V; 10: H_VHT; 11: IC602-14; 12: CP603; 15: A/D; 25: HVH_T V Check by AD CHECK
| 144 | SNS_VH A/D STATUS B CHK (AIN2 = x4, x5) | 2F8 | 8: 3C5; 9: H; 10: SNS_VH24; 11: IC602-7; 13: 00,04,04,30,00,FF,; 14: 00,24,04,30,00,00,x0,x1,x2,x3,x4,x5,x6,x7,x8,x9,xa,xb,xc,xd,xe,xf,xg,xh,xi,xj,xk,xl,xm,xn,xo,xp,xq,xr,xs,xt,xu,xv; 15: C; 25: Read ADC by SNS_VH24, If FET can not ON, this Voltage is down about 7.5 Vol
| 367 | SNS_POW_C ON SET ( LOW ACTIVE ) | 00 | 8: 00; 9: H; 11: IC602-19; 13: 00,0B,04,11,FF,C0,C8,46,94,00,00,00,00,; 14: 00,03,04,11,00,; 25: ENABLE FOR CHECK VSEN_3.3V
| 365 | VSEN_3.3V ON CHECK ( LF ENC PIN 1 ) | 3.0 | 8: 3.6; 9: V; 10: VSEN_3.3V_LF ENC; 11: J701 -1; 12: CP722; 25: CHECKER READ ONLY
| 485 | VSEN_3.3V ON CHECK ( LF ENC PIN 2 ) | 3.0 | 8: 3.6; 9: V; 10: VSEN_3.3V_LF ENC; 11: J701 -2,R710; 12: CP710; 25: CHECKER READ ONLY
| 490 | VSEN_3.3V ON CHECK ( PE SNS ) | 3.0 | 8: 3.6; 9: V; 10: VSEN_3.3V_PE SNS; 11: J702-2; 12: CP720; 25: CHECKER READ ONLY
| 368 | SNS_POW_C OFF SET ( LOW ACTIVE ) | 00 | 8: 00; 9: H; 11: IC602-19; 13: 00,0B,04,11,FF,C0,C8,46,94,00,00,00,01,; 14: 00,03,04,11,00,; 25: DISNABLE FOR CHECK VSEN_3.3V
| 366 | VSEN_3.3V OFF CHECK ( LF ENC PIN 1 ) | -0.5 | 8: 0.5; 9: V; 10: VSEN_3.3V_LF ENC; 11: J701 -1; 12: CP722; 25: CHECKER READ ONLY
| 486 | VSEN_3.3V OFF CHECK ( LF ENC PIN 2 ) | -0.5 | 8: 0.5; 9: V; 10: VSEN_3.3V_LF ENC; 11: J701 -2,R710; 12: CP710; 25: CHECKER READ ONLY
| 492 | VSEN_3.3V OFF CHECK ( PE SNS ) | -0.5 | 8: 0.5; 9: V; 10: VSEN_3.3V_PE SNS; 11: J702-2; 12: CP720; 25: CHECKER READ ONLY
| 145 | H_FS_CUT ON SET And AD CHK (GPIO_T2 ) | 22 | 8: 26; 9: V; 10: HD_ID; 11: J501-20; 12: CP512; 13: 00,0B,04,11,FF,C0,C8,46,24,00,00,00,01,; 14: 00,03,04,11,00,; 15: A/D; 20: CheckerA/D(50Vレン; 25: CheckerA/D 50V rank
| 146 | H_FS_RD INPUT OFF CHK ( GPIO_T1) | 0 | 8: 0; 9: V; 10: H_FUSE_RD; 11: USB I/F; 13: 00,06,04,21,C0,C8,46,18,; 14: 00,08,04,21,00,00,00,00,00,00,; 15: C; 20: コマンド・・ H_F; 25: Send command only
| 147 | H_FS_CUT OFF SET and AD CHK ( GPIO_T2 CHECKER A/D) | -05 | 8: 0.5; 9: V; 10: HD_ID; 11: J501-20; 12: CP512; 13: 00,0B,04,11,FF,C0,C8,46,24,00,00,00,00,; 14: 00,03,04,11,00,; 15: A/D; 20: CheckerA/D(50Vレン; 25: CheckerA/D 50V rank
| 148 | H_FS_RD INPUT ON CHK ( GPIO_T1) | 01 | 8: 01; 9: H; 10: H_FUSE_RD; 11: USB I/F; 13: 00,06,04,21,C0,C8,46,18,; 14: 00,08,04,21,00,00,00,00,00,01,; 15: C; 20: コマンド・・ H_F; 25: Send command and check
| 123 | VH_CHG_CNT OFF SET (GPIO_T6) | 0 | 8: 0; 9: H; 11: USB I/F; 13: 00,0B,04,11,FF,C0,C8,46,64,00,00,00,00,; 14: 00,03,04,11,00,; 15: C; 25: Command to Set On for VH_CHG_CONTROL
| 124 | SNS_VH A/D STATUS D CHK (AIN2 = x4, x5) | 0000 | 8: 0100; 9: H; 10: SNS_VH24; 11: IC602-7; 13: 00,04,04,30,00,FF,; 14: 00,24,04,30,00,00,x0,x1,x2,x3,x4,x5,x6,x7,x8,x9,xa,xb,xc,xd,xe,xf,xg,xh,xi,xj,xk,xl,xm,xn,xo,xp,xq,xr,xs,xt,xu,xv; 15: C; 25: Read ADC by SNS_VH24, If FET can not ON, this Voltage is down about 7.5 Vol
| 135 | H_VHT OFF CHK (CHECKER A/D) | -0.5 | 8: 0.5; 9: V; 10: H_VHT; 11: IC602-14; 12: CP603; 15: A/D; 25: HVH_T 24Vol check, Check by AD CHECKER
| 125 | HVDD_CNT OFF SET (GPIO_T7) and AD CHECK | -0.5 | 8: 0.5; 9: V; 10: HVDD_3.3V; 11: USB I/F; 12: CP602; 13: 00,0B,04,11,FF,C0,C8,46,74,00,00,00,01,; 14: 00,03,04,11,00,; 15: A/D; 25: Send command only
| 126 | HVDD_CNT ON SET (GPIO_T7) AND CHECK | 3.0 | 8: 3.6; 9: V; 10: HVDD_3.3V; 11: USB I/F; 12: CP602; 13: 00,0B,04,11,FF,C0,C8,46,74,00,00,00,00,; 14: 00,03,04,11,00,; 15: A/D; 25: Send command then AD check
| 127 | VH_CHG_CNT ON SET (GPIO_T6) | 0 | 8: 0; 9: H; 13: 00,0B,04,11,FF,C0,C8,46,64,00,00,00,01,; 14: 00,03,04,11,00,; 15: C; 25: Command to Set On for VH_CHG_CONTROL
| 128 | HVDD_CNT OFF SET (GPIO_T7) | 0 | 8: 0; 9: H; 10: HVDD_3.3V; 12: CP602; 13: 00,0B,04,11,FF,C0,C8,46,74,00,00,00,01,; 14: 00,03,04,11,00,; 15: A/D; 25: Send command then AD check
| 129 | NFAULT CH (VHIC ERROR STATUS ERROR AIN6 = xc,xd) | 000 | 8: 00BA; 9: H; 10: NFAULT; 11: USB I/F; 13: 00,04,04,30,00,FF,; 14: 00,24,04,30,00,00,x0,x1,x2,x3,x4,x5,x6,x7,x8,x9,xa,xb,xc,xd,xe,xf,xg,xh,xi,xj,xk,xl,xm,xn,xo,xp,xq,xr,xs,xt,xu,xv; 15: C; 25: Command Check NFAULT Error status
| 130 | PW_CONT1 OFF SET | 0 | 8: 0; 9: H; 10: PW_CONT1; 13: 00,0B,04,11,FF,C0,C8,54,34,00,00,00,00,; 14: 00,03,04,11,00,; 15: C; 25: VH IC reset function checking
| 131 | NFAULT CH (VHIC ERROR STATUS ERROR AIN6 = xc,xd) | 3A2 | 8: 43E; 9: H; 10: NFAULT; 11: IC602-17; 13: 00,04,04,30,00,FF,; 14: 00,24,04,30,00,00,x0,x1,x2,x3,x4,x5,x6,x7,x8,x9,xa,xb,xc,xd,xe,xf,xg,xh,xi,xj,xk,xl,xm,xn,xo,xp,xq,xr,xs,xt,xu,xv; 15: C; 25: Command Check NFAULT
| 132 | PW_CONT1 ON SET | 0 | 8: 0; 9: H; 10: PW_CONT1; 11: USB I/F; 13: 00,0B,04,11,FF,C0,C8,54,34,00,00,00,01,; 14: 00,03,04,11,00,; 15: C; 25: VH IC reset function checking
| 505 | Calculate USB Serial number (Convert ASCII code) | 0 | 8: FFFFFF; 9: H; 11: USB I/F; 15: S; 25: PDE Request this step
| 550 | USB Serial No.Set (ASCII code) | 0 | 8: 0; 9: H; 11: USB I/F; 13: 00,08,01,44,xx,xx,xx,xx,xx,xx,; 14: 00,03,01,80,00,; 15: S; 25: Pls check in factory command for more detail (13 Autumn Factory command) In Data and FDU/HDU file is HEX code
| 552 | Process Flag Send Factry Area1 (FCH No.+Month) | 0 | 8: 0; 9: H; 13: 00,04,01,80,01,yy,; 14: 00,03,01,90,00; 15: S; 20: D15~D12:FCH 工・・号、D11~D8:・施月, (予・フラグ; 25: D15~D12:FCH 工・・号、D11~D8:・施月, (予・フラグ
| 554 | FCT Flag and VE standby Flag write Area[0] | 0 | 8: 0; 9: H; 13: 00,04,01,80,00,C0,; 14: 00,03,01,80,01,; 15: S; 20: D7:FCHフラグ、 D6:予・、 D5~4:・施・10・・、 D3~D0:・施・1・; 25: D7:FCHフラグ = 1、 D6:VE Stand-byフラグ = 1、 D5~4:・施・10・・、 D3~D0:・施・1・
| 510 | FLASH ROM Data Update (Transfer data from RAM to ROM) | 00 | 8: 00; 9: H; 10: USB I/F; 13: 00, 02,01,90,; 14: 00,03,01,90,00; 25: DRAM登録情報(旧EEPROM情報)をFlashROMへの更新を開始する Idea for reduce tact time: ROM update before finish checking over 1.sec.; 26: 1. This step is send ding command only 2. If next step checking NG: 1st: wait finish update. 2nd: clear EEPROM comand send. 3rd: Flash ROM update again.
DIODE SENSOR | 107 | Diode Sensor Gradient value read CL | 0 | 8: FFFFFF; 9: H; 11: IC601-15; 13: 00,03,01,55,01,; 14: 00,0A,01,55,00,00,ZZ,XX,XX,YY,YY,YY; 15: S; 20: コマンド・・ ダイオード; 21: DMM・・早}・・PASS・・
| 108 | Diode Sensor offset value read CL | 0 | 8: FFFFFF; 9: H; 11: IC601-15; 13: 00,03,01,55,01,; 14: 00,0A,01,55,00,00,ZZ,XX,XX,YY,YY,YY; 15: S; 20: コマンド・・ ダイオード; 21: DMM・・早}・・PASS・・
| 109 | Diode Sensor Gradient value read BK | 0 | 8: FFFFFF; 9: H; 13: 00,03,01,55,00,; 14: 00,0A,01,55,00,00,ZZ,XX,XX,YY,YY,YY; 15: S; 20: コマンド・・ ダイオード; 21: DMM・・早}・・PASS・・
| 110 | Diode Sensor offset value read BK | 0 | 8: FFFFFF; 9: H; 13: 00,03,01,55,00,; 14: 00,0A,01,55,00,00,ZZ,XX,XX,YY,YY,YY; 15: S; 20: コマンド・・ ダイオード; 21: DMM・・早}・・PASS・・
| 598 | FLASH ROM Data Update check | 00 | 8: 00; 9: H; 10: USB I/F; 13: 00, 02,01,91,; 14: 00,03,01,90,00; 25: 00のStatusがReturnされるまで、Polling（10SecでTimeOut）
| 551 | USB Serial No.Return CHK | 0 | 8: 0; 9: H; 13: 00,02,01,43,; 14: 00,0A,01,43,00,00,xx,xx,xx,xx,xx,xx,; 15: S
| 557 | Process Flag Return Factry Area1 (FCH No.+Month) | 0 | 8: 0; 9: H; 13: 00,03,01,81,01,; 14: 00,05,01,80,00,00,yy,; 15: S; 20: FCT 予・フラグ・・・; 25: FCT 予・フラグ・・・
| 555 | FCT Flag and VE standby Flag Read check Area[0] | 0 | 8: 0; 9: H; 13: 00,03,01,81,00,; 14: 00,05,01,80,00,00,C0,; 15: S; 20: FCT 予・フラグ・・・; 25: FCT 予・フラグ・・・

## His
History revise version FCT steplist
No. | Ver | Content | Reason | Date | Pic
1 | 0.07 | 1. Change all step " panel check " down to after all step "Paper detect " | On/off panel IO affect to sequense on/off of paper detect | 2017-04-27 | Mr.Linh
|  | 2. Change step 346/347 from End to first item "Bluetooth" | all signal of BLE block related together => we need arrange step again to avoid "undefine voltage " | 2017-04-27 | Mr.Linh

## Comment
Step | Function
1-49 | Check power
50 - 100 | Set port Function & DIR
101-200 | HEAD
201-300 | CIS
301-400 | PANEL/SENSOR/WLAN/BLUTOOTHLE
400-450 | MOTOR
450-500 | VHIC
500-600 | VERSION CHECK ( ROM information)