## Function Deleted
CVN CHECKER FRAME PROGRAM - FUNCTION DESCRIPTION
Propose change
| Jig ID Desc | Jig ID | Hardware ID | Func ID | Status | Alternative | Func Name | Function Description | RETURN | UserRet Info | TRANSMISSION AREA | RECEIVE AREA | Para1 | Para2 | Para3 | Para4 | Para5 | Para6 | Para7 | Para8 | Para9 | Para10 | Para11 | Para12 | Para13 | Para14 | Para15 | Para16 | Para17 | Para18 | Para19 | Para20
|  | 1 | 0 | 20 | Deleted | BStr() | Add string from all Parameter except para1 for separator | Add string from all parameter to form new string. if string in parameter is empty, then no add. | 0 if everything is OK | "str" |  |  | Para1: separator; Para2: string2; Para3: string3; Para4: …; Para20: string20
|  | 1 | 0 | 500 | Deleted | NewCal() | Common Calibration Control Class Initialize | Create a common calibration class for control calibration timing
|  | 100 | 0 | 11 | Deleted | 100-0-14 | USB_WR() Function | Write a USB command to Main PCB and get return value |  |  |  |  | USB command to send | Rnum setting (Retry times - Default value is 1000) | SNDTM setting (sending time out - Default Val 5000) | RCVTM setting (Receiving time out - Default val 5000) | [5 empty] | N/A | N/A | N/A | N/A | N/A | N/A | N/A | N/A | N/A | N/A | N/A
|  | 200 | 0 | 1 | Deleted | 200-0-14 | Micro USB command sending McrUSB_WR() | Sending USB command to Micro-controller |  | "McrUSB" |  |  | USB command | Time out setting | [7 empty] | N/A | N/A | N/A | N/A | N/A | N/A | N/A | N/A | N/A | N/A | N/A

## Expression Deleted
CVN CHECKER FRAME PROGRAM -EXPRESSION DESCRIPTION
| Command Name | STATUS | Alternative | Master Process | Master Back Ground | Master User Function | Child Process | Child Back Ground | Child User Function | Single Threading | Affect Area | Command Description | Notes | Return | EXAMPLE | Para1 | Para2 | Para3 | Para4 | Para5
| ADD(X1,X2,X3...) | Deleted | X1+X2+X3+… | YES |  |  | YES |  |  |  |  | Return (X1+X2+X3...) result | the number of parameter must be greater than 2 |  |  | X1: 1st operand | X2: second operand | …
| SUB(X1,X2,X3...) | Deleted | X1-X2-X3-… | YES |  |  | YES |  |  |  |  | Return (X-Y) result |  |  |  | X: 1st operand | Y: second operand
| MUL(X1,X2,X3...) | Deleted | X1*X2*X3*… | YES |  |  | YES |  |  |  |  | Return (X*Y) result
| DIV(X1,X2,X3...) | Deleted | X1/X2/X3/… | YES |  |  | YES |  |  |  |  | Return (X/Y) result |  |  |  | X: 1st operand | Y: second operand
| POWER(X1,X2) | Deleted | Pow(X1,X2) | YES |  |  | YES |  |  |  |  | Return (X^Y)
| IsEqual(X1,X2) | Deleted | X1==X2 | YES |  |  | YES |  |  |  |  | Compare 2 value (string). If equal, then return "true", if not, return "false" | Can be used to compare string or number also |  | isEqual(big,big) = true isEqual(1,0) = false | X: The first value to compare | Y: The first value to compare
| IsGreater(X1,X2) | Deleted | X1>X2 | YES |  |  | YES |  |  |  |  | If X1 > X2 , then return "1", if not, return "0" |  |  |  | X: The first value to compare | Y: The first value to compare
| IsSmaller(X1,X2) | Deleted | X1<X2 | YES |  |  | YES |  |  |  |  | If X1 < X2 , then return "1", if not, return "0" |  |  |  | X: The first value to compare | Y: The first value to compare
| IsBetween(X,X1,X2) | Deleted | ((X>=X1)&&(X<=X2)) | OK | [7 empty] | If Min(X1,X2) =<X =< Max(X1,X2) , then return "1", if not, return "0" |  |  |  | X: value need to evaluate | X1: The first value to compare | X2: The second value to compare
| IsOutRange(X,X1,X2) | Deleted | ((X<X1)&&(X>X2)) | OK | [7 empty] | If X<Min(X1,X2) or X>Max(X1,X2) , then return "1", if not, return "0" |  |  |  | X: value need to evaluate | X1: The first value to compare | X2: The second value to compare
| AND(X1,X2,X3...) | Deleted | X1&X2&X3&… | YES |  |  | YES |  |  |  |  | Return result of AND bit X&Y | Only Allow Integer type. This Function will convert to Integer first before do AND bit |  |  | X: 1st operand | Y: second operand
| OR(X1,X2,X3...) | Deleted | X1¦X2¦X3¦… | YES |  |  | YES |  |  |  |  | Return result of OR bit X¦Y | Only Allow Integer type. This Function will convert to Integer first before do OR bit |  |  | X: 1st operand | Y: second operand
| XOR(X1,X2,X3...) | Deleted |  | YES |  |  | YES |  |  |  |  | Return result of XOR bit X^Y | Only Allow Integer type. This Function will convert to Integer first before do XOR bit |  |  | X: 1st operand | Y: second operand
| NOT(X) | Deleted |  | YES |  |  | YES |  |  |  |  | Return result of NOT bit ~ X | Only Allow Integer type. This Function will convert to Integer first before do NOT bit |  |  | X: operand
| PJUMP(X,Y) | Deleted | IF((isPass()&&(ExecTimes()<Y)),JUMP(X)) | OK | OK | OK | OK | OK | OK | N/A |  | PASS JUMP | If step running Pass, then after this step, go to step number X (with maximum Y times) |  |  | X: the step number want to get there | Y: Maximum times allow
| FJUMP(X,Y) | Deleted | IF((!isPass()&&(ExecTimes()<Y)),JUMP(X)) | OK | OK | OK | OK | OK | OK | N/A |  | FAIL JUMP | If step running Fail, then after this step, go to step number X (with maximum Y times) |  |  | X: the step number want to get there | Y: Maximum times allow
| RetJUMP(X1,X2,X3,X4,X5) | Deleted | IF(((Ret(X1)>=X2)&&(Ret(X1)<=X3))&&(ExecTimes(X1)<X5),JUMP(X4)) | OK | OK | OK | OK | OK | OK | N/A |  | JUMPING base on Ret Value | If return value of step number X1 is in range of X2(Lo limit) and X3(Hi Limit), then jump to number step X4, with maximum Jumping times is X5 |  |  | X1: the step number want to get return value | X2: Lo limit | X3: Hi Limit | X4: Step Number want to run | X5: Maximum Jumping times allow
| Var(X) | Deleted | Using [X] instead | YES |  |  | YES |  |  |  |  | Call out variable with name X |  |  |  | X: Name of variable

## Expression Desc
CVN CHECKER FRAME PROGRAM -EXPRESSION DESCRIPTION
| Command Name | STATUS | Alternative | Master Process | Master Back Ground | Master User Function | Child Process | Child Back Ground | Child User Function | Single Threading | Affect Area | Command Description | Notes | Return | EXAMPLE | Para1 | Para2 | Para3 | Para4 | Para5
MATH | MOD(X1,X2) | OK |  | YES |  |  | YES |  |  |  |  | Return (X%Y) | Calculate the mod of X/Y and return
| LOG(X,Y_Opt) | OK |  | YES |  |  | YES |  |  |  |  | Return LogyX / Log10X | LOG(81,3) = 4 LOG(100) = LOG(100,10) = 2
| Hex(X) | OK |  | YES |  |  | YES |  |  |  |  | Convert X to Hexa format and return result | Convert a decimal to Hexa format and return under string format |  |  | X: the number want to convert
| HexType(X) | OK |  | YES |  |  | YES |  |  |  |  | Indicate that X is Hexa format, not decimal format. Actually convert Hexa to Dec value. | Return a value that corespond to "&HX" (0xX) |  |  | X: the number working with
| ASCII(X) | OK |  | YES |  |  | YES |  |  |  |  | Convert string X to ASCII code | Convert string X to ASCII code |  | ASCII('A') = 65 | X: the number want to convert
| GetBit(X,Y) | OK |  | YES |  |  | YES |  |  |  |  | Get a bit from a number (byte / int) | Only allow get data from the step before step which is running |  |  | X: the number want to get from | Y: position of bit want to get (Count from Zero, Maximum is 31)
| EMPTY() | OK |  | YES |  |  | YES |  |  |  |  | Return a emty string ( "" ) | ""
| NewLine() | OK |  | YES |  |  | YES |  |  |  |  | Return \r\n | "\r\n"
| SUBSTR(X,Y,Z) | OK |  | YES |  |  | YES |  |  |  |  | Cut a string with desire length and return new val | SUBSTR(ABCD,1,3) => "BCD" |  | SUBSTR(ABCD,1,3) => "BCD" | X: The value want to cut | Y: The beginning Pos want to get (0 base) | Z: Desired length of new string
| Contains(X,Y) | OK |  | YES |  |  | YES |  |  |  |  | Confirm if string X is contain string Y |  |  | Contains(ABC123,BC12) = true Contains(ABC123,XYZ) = false | X: The objective string | Y: Testing string
STRING | ADDSTR(X1,X2,X3,...) | OK |  | YES |  |  | YES |  |  |  |  | Add multi string together | ADDSTR(AB,CD,EF,GH) => "ABCDEFGH". Support multi parameter but the number of parameter must be greater than 2 |  | ADDSTR(AA,BB,CC) = "AABBCC" | X: The first string want to add | Y: The second string want to add
| isSameFormat(X,Y) | OK |  | YES |  |  | YES |  |  |  |  | Compare 2 strings and judge them are same format or not (same length - same numeric or character at every position) |  | If same format return 0 | isSameFormat(1A323B, 3C567D) = true isSameFormat(1A32, 3C567D) = "Not same length" | X: 1st string | Y: 2nd string
| BSTR(Separator, X1, X2, X3…) | OK |  | YES |  |  | YES |  |  |  |  | Building a String with option separator | Add all string together with separator |  | BSTR(/,AA,BB,CC) = "AA/BB/CC" | separator | string1 | string1 | …
| Tick() | OK |  | YES |  |  | YES |  |  |  |  | GetTickCount() | Return systemm ticking (ms)
TIME | Time(X) | OK |  | YES |  |  | YES |  |  |  |  | Get info of date time in PC | Info of Year, month, date, hour, min, second. Note that this function follow C# DateTime type |  | DateTime(): | X: The option input which decide return format (same as C# DateTime return parameter: d,g, dd//
| Wait(X1,X2) | OK |  | YES |  |  | YES |  |  |  |  | Delay process coresspond to desired amount of time (ms) | Wait until (Gettickcount-X1)>X2 |  | X1: the beginning tick | X2: The amount of time want to wait (ms)
| Ret(X_opt) | OK |  | YES |  |  | YES |  |  |  |  | Get return data from 1 step |  |  |  | X (optional): the step number want to get return data If not input X => return current step data => Only using in Special command area => If you use in Parameter input => Make no sense
RETURN | TRANS(X,Y) | OK |  | YES |  |  | YES |  |  |  |  | Get data from "Transmission Area" | This function can using if you want transfer command from transmission area to another area such as: Para1, Para2… |  |  | X: The number step in Program List want to take Transmission Area data from | Y: Option. Y=0: Return origin Transmission area Value [Default] Y=1: Return Executed Transmission area value.
| UserRet(strUserDesc,X,Y) | OK |  | YES |  |  | YES |  |  |  |  | Return data number Y of User data return array int step number X | Only allow get data from the step before step which is running |  |  | strUserDesc: first data (use to description) of user return array | X: Number of step want to get info | Y: position of data in data array want to return
| GetSeri(strUserDesc,X,Y) | OK |  | YES |  |  | YES |  |  |  |  | Create a string from a seri of return value from step number X (separate by ',' character) |  |  |  | strUserDesc: first data (use to description) of user return array | X: Number of step want to get info | Y: separator want to add in return string
| GetList(strUserDesc,X) | OK |  | YES |  |  | YES |  |  |  |  | Return List of object from User Ret Data (Not include strUserDesc) |  |  |  | strUserDesc: first data (use to description) of user return array | X: Number of step want to get info
SYSTEM | THIS() | OK |  | OK | OK | OK | OK | OK | OK | N/A |  | Return Current Process which expression belong to | Return Child Process, Master Process, Single Thread Process…
| JUMP(X) | OK |  | OK | OK | OK | OK | OK | OK | N/A |  | JUMP | Jumping to 1 step |  |  | X: the step number want to get there
| FDONE(X) | OK |  | N/A | N/A | N/A | N/A | N/A | N/A | OK | Before Execute step | Force to do 1 step. Even if checking result is already fail & Checking thread is already dead. With another process, if checking thread is still alive => do step as normally. |  |  |  | X: The child process want to Force. X = -1 : Force all child process
| SFDONE(X) | OK |  | N/A |  |  | N/A |  |  | OK | Before Execute step | Only allow & Force 1 process to do 1 step |  |  |  | X: The child process allowed to run & want to Force. X = -1 : Force all child process
| isDONE(X) | OK |  | YES |  |  | YES |  |  |  |  | Confirm if Step X is done or not |  | Step is checked: return 1 Step not yet check : return 0 |  | X: The step want to confirm
| isPASS(X_opt) | OK |  | YES |  |  | YES |  |  |  |  | Confirm if Step X has result Pass or Fail |  | Result Pass: return True Result Fail: return False |  | X: The step want to confirm If not Input X => Return result of current step
| MyID() | OK |  | YES |  |  | YES |  |  | N/A |  | Return the Process ID of Child process (count from 0) or Master process (-1)
| MyNumItem() | OK |  | YES |  |  | YES |  |  | N/A |  | Return the number of item in a child process
| ItemID() | OK |  | YES |  |  | YES |  |  |  |  | Return the Item ID of current step in child process
| ItemResult(ItemID) | OK |  | YES |  |  | YES |  |  |  |  | Return result checking of Item process which has ItemID
| ChildItemResult(ChildItemID) | OK |  | YES |  |  | YES |  |  |  |  | Return result checking of Item in child process, which has Child Item ID in that child process
| TIMEOUT(X1,X2) | OK |  | N/A |  |  | YES |  |  | N/A |  | SET TIME OUT | Set timeout setting for 1 step. If that step is fail, then retry again until Pass or Time over. |  |  | X1: The millisecond time out want to setting | X2: The Process ID want to set time out. Count from 0. If X2 = -1, then all Process get time out setting
| UserMenu(X) | OK |  | YES |  |  | YES |  |  | N/A |  | Add new User Menu item to Main menu |  |  |  | X: User Menu Item want to add
| FUNC(X,X1,X2...) | OK |  | YES |  |  | YES |  |  | N/A |  | Call User Function |  |  |  | X: The name of User Function | X1: Parameter 1 of User Function | X2: Parameter 2 of User Function | …
| FPARA(X,Y) | OK |  | YES |  |  | YES |  |  | N/A |  | Get Parameter of User Function | Each User Function class has 1 list of Parameter. This Function get it out |  |  | X: The name of User Function | Y: Number of Parameter of User Function X |  | …
| FRet(X) | OK |  | YES |  |  | YES |  |  | N/A |  | Get Return of User Function | Each User Function class has 1 return data. This Function get it out |  |  | X: The name of User Function |  |  | …
| ClearPassCond(X1,X2,X3...) | OK |  | N/A |  |  | YES |  |  | N/A |  | Clear Pass Condition of step X1, X2, X3..in step list | If using origin step list from PE, one of PASS condition is all step in step list must be checked. This function allows some step no need check when confirm result PASS or FAIL |  |  | X1: Step number want to clear Pass condition | X2: Step number want to clear Pass condition | X3: Step number want to clear Pass condition | …
| SetPassCond(X1,X2,X3...) | OK |  | N/A |  |  | YES |  |  | N/A |  | Set Pass Condition of step X1, X2, X3..in step list | If using origin step list from PE, one of PASS condition is all step in step list must be checked. This function restore condition of step that it must be checked when confirm result PASS or FAIL. |  |  | X1: Step number want to restore Pass condition | X2: Step number want to restore Pass condition | X3: Step number want to restore Pass condition | …
| CHECKINGMODE() | OK |  | YES |  |  | YES |  |  | N/A |  | Return mode checking: normal, service…
| SETCHECKINGMODE(X) | OK |  | YES |  |  | YES |  |  | N/A |  | Set Checking Mode to: Normal Mode, PmMode, ServiceMode… |  |  |  | X: Name of Checking Mode
| ExecTimes(StepNumber_opt) | OK |  | YES |  |  | YES |  |  | N/A |  | 1 step already executed how many times | Master Process: Count all times running Child Process: Only count in 1 checking process |  |  | StepNumber_opt: Step Number want to get Info If not input anything => target current step
| ResetExecTimes(StepNumber) | OK |  | YES |  |  | YES |  |  | N/A |  | Reset executed times of step to 0 |  |  |  | StepNumber: Step Number want to reset
C# SIMUL | NewVar(X,[Y]) | OK |  | YES |  |  | YES |  |  |  |  | Create a new variable with name X with initial value Y | Allow to write [x] in CFP Expression |  |  | X: Name of variable | Y: Ini value
| SetVar(X,Y) | OK |  | YES |  |  | YES |  |  |  |  | Assign new value Y for X |  |  |  | X: Name of variable | Y: New value
| DelVar(X) | OK |  | YES |  |  | YES |  |  |  |  | Delete variable X |  |  |  | X: Name of variable
| SET(X,Y,[Z]) | OK |  | YES |  |  | YES |  |  |  |  | SET a property of an object | SET a property of an object |  |  | X: Object want to set | Y: property name | Z: value want to set (optional)
| GET(X,Y) | OK |  | YES |  |  | YES |  |  |  |  | GET a property of an object | GET a property of an object |  |  | X: Object want to get | Y: property name | Z: value want to set (optional)
| CALL(X,Y,[Z1,Z2,Z3...]) | OK |  | YES |  |  | YES |  |  |  |  | Call a method of an object | Call a method of an object |  |  | X: Object want to set | Y: method name | Z1: Para1 | Z2: Para2 | Z3: Para3
| ARRAY(X1,X2,X3...) | OK |  | YES |  |  | YES |  |  |  |  | Create "ARRAY" .NET variable | Actually it return the array of parameter object |  |  | X1: object 1 | X2: object 2 | X3: object 3
| LIST(X1,X2,X3...) | OK |  | YES |  |  | YES |  |  |  |  | Create "LIST" .NET variable | Actually it return the list of parameter object in special control |  |  | X1: object 1 | X2: object 2 | X3: object 3
| SUBLIST(X,Y,Z) | OK |  | YES |  |  | YES |  |  |  |  | Get Sub List from an origin List of Object | Return a sub list from origin List X with range from Y to Z |  |  | X: Origin List | Y: Low Index to get | Z: High Index to get
| GETITEM(X,Y) | OK |  | YES |  |  | YES |  |  |  |  | Get Item from a List of object | Return item with index Y of List object X |  |  | X: Origin List | Y: Index to get
| COUNT(X) | OK |  | YES |  |  | YES |  |  |  |  | Count Number of List or similar object in .NET | Return how many elements have in List |  |  | X1: object want to count element
| POINT(X,Y) | OK |  | YES |  |  | YES |  |  |  |  | Create "Point" .NET variable | This is Windows Point. Not Drawing Point |  |  | X: x coordinator | Y: y coordinator
| COLOR(X) | OK |  | YES |  |  | YES |  |  |  |  | Create "Color" type of .NET variable | System.Windows.Media.Color |  |  | X: Color string name (Red, Blue…)
| CHAR(X) | OK |  | YES |  |  | YES |  |  |  |  | Convert X to "Char" .NET variable | X: byte format. Converting follow ASCII Code |  |  | X: byte want to convert
| LISTPOINT(X1,Y1,X2,Y2,X3,Y3...) | OK |  | YES |  |  | YES |  |  |  |  | Create List of "Point" .NET variable | This is Windows Point. Not Drawing Point |  |  | X1: x coordinator of Point1 | Y1: y coordinator of Point 1 | X2: x coordinator of Point2 | Y2: y coordinator of Point 2 | …
| ToString(X) | OK |  | YES |  |  | YES |  |  |  |  | Convert X to string and return result |  |  |  | X: object want to convert
| ToDecimal(X) | OK |  | YES |  |  | YES |  |  |  |  | Convert X to Decimal and return result |  |  |  | X: object want to convert
| ToInt(X) | OK |  | YES |  |  | YES |  |  |  |  | Convert X to Integer and return result |  |  |  | X: object want to convert
| NULL() | OK |  | YES |  |  | YES |  |  |  |  | Create "null" .NET variable
| MSG(X1,X2,X3...) | OK |  | YES |  |  | YES |  |  |  |  | Push out a message | Push out a message |  |  | X1: Message content 1 | X2: Message content 2 | X3: Message content 3
| ABS(X) | OK |  | YES |  |  | YES |  |  |  |  | Absolute value function | Return Absolute value |  | ABS(1) = 1 ABS(-1) = 1 | X: number |  |  | …
| AVERAGE(X1,X2,X3...) | OK |  | YES |  |  | YES |  |  |  |  | Find AVERAGE of series value | Return AVERAGE value of a series value | AVERAGE value | AVERAGE(1,5,6,8) = 5 AVERAGE(0,2,LIST(7,9)) = 4.5 | X1: number 1 of List of value 1 | X2: number 2 or List of value 2 | X3: number 3 or List of value 3 | …
EXCEL | IF(LogicalTest,ValueIfTrue,ValueIfFalse) | OK |  | YES |  |  | YES |  |  |  |  | Condition IF function same as Excel command | LogicalTest = "0": return ValueIfFalse LogicalTest = "1": return ValueIfTrue Default: return ValueIfTrue |  | IF(0,A,B) = "B" IF(1,A,B) = "A" IF(dfwfwef,A,B) = "A"
SIMUL | ISNUMBER(X) | OK |  | YES |  |  | YES |  |  |  |  | Check if value input is numeric or not | Same as excel formular | X is number: 1 X is not number: 0 | ISNUMBER(10) = 1 ISNUMBER(XYZ) = 0 | X: Value want to confirm
| MEDIAN(X1,X2,X3...) | OK |  | YES |  |  | YES |  |  |  |  | Calculate Median filter value | Same as excel but X1, X2, X3… allow user input List of value! |  | MEDIAN(7,1,2,9,23) = 7 MEDIAN(6,LIST(4,10),8) = 7 | X1: number 1 of List of value 1 | X2: number 2 or List of value 2 | X3: number 3 or List of value 3 | …
| MedianBlur(X,Y) | OK |  | YES |  |  | YES |  |  |  |  | Median Blurring for List of value | Return a new list of value Z, from origin list X, when do median filer for all number in X with neighbour value with kernell size Y | new List of number |  | X: Origin List of Value | Y: Size of kernell to do median filter |  | …
| MAX(X1,X2,X3...) | OK |  | YES |  |  | YES |  |  |  |  | Find Max of series value | Return Max value of a series value | Max value | MAX(1,5,6,8) = 8 MAX(0,2,LIST(7,9)) = 9 | X1: number 1 of List of value 1 | X2: number 2 or List of value 2 | X3: number 3 or List of value 3 | …
| MAXINDEX(X1,X2,X3...) | OK |  | YES |  |  | YES |  |  |  |  | Find Index of Max value in a series | Return Index of Max value in a series (0 base) | Max Index | MAXINDEX(1,5,6,8) = 3 MAXINDEX(0,2,LIST(7,9)) = 3 | X1: number 1 of List of value 1 | X2: number 2 or List of value 2 | X3: number 3 or List of value 3 | …
| MIN(X1,X2,X3...) | OK |  | YES |  |  | YES |  |  |  |  | Find MIN of series value | Return MIN value of a series value | MIN value | MIN(1,5,6,8) = 1 MIN(0,2,LIST(7,9)) = 0 | X1: number 1 of List of value 1 | X2: number 2 or List of value 2 | X3: number 3 or List of value 3 | …
| MININDEX(X1,X2,X3...) | OK |  | YES |  |  | YES |  |  |  |  | Find Index of Min value in a series | Return Index of Min value in a series (0 base) | Min Index | MININDEX(1,5,6,8) = 0 MININDEX(0,2,LIST(7,9)) = 0 | X1: number 1 of List of value 1 | X2: number 2 or List of value 2 | X3: number 3 or List of value 3 | …
| FINDINDEX(X,Y) | OK |  | YES |  |  | YES |  |  |  |  | Find Index of a value in series (Apply for numeric or string type only!!!) | Return Index of value Y in series X | Index | FindIndex(LIST(0,9,5),9) = 1 | X: List of value | Y: Value want to find |  | …
| ROUND(X,Y) | OK |  | YES |  |  | YES |  |  |  |  | Rounds a number to a specified number of digits | Like excel | Round value | ROUND(2.4) = 2 ROUND(2.5) = 3 ROUND(2.6153,2) = 2.62 | X: Number want to round | Y: Number of digit (0 if omitted)
| ROUNDUP(X,Y) | OK |  | YES |  |  | YES |  |  |  |  | Rounds up a number to a specified number of digits | Like excel | Round up value |  | X: Number want to round | Y: Number of digit (0 if omitted)
| ROUNDDOWN(X,Y) | OK |  | YES |  |  | YES |  |  |  |  | Rounds down a number to a specified number of digits | Like excel | Round down value |  | X: Number want to round | Y: Number of digit (0 if omitted)
Message | NEWMSG() | OK |  | YES |  |  | YES |  |  |  |  | Create new General Message Class |  |  |  | X: Message content | Y: Message title
| PMSG(X,Y,Z) | OK |  | YES |  |  | YES |  |  |  |  | Create new & Push out a General Message |  |  |  | X: Message content | Y: Message title
| INPUT(X,Y,Z) | OK |  | YES |  |  | YES |  |  |  |  | Prompt Message & Request user Input |  | Return result of user Input |  | X: Message request user input | Y: Message title | Z="Cancel" - Has Cancel button (If user press Cancel - Then Return "cancel") (Default has only OK Button)
| NEWCHART(X) | OK |  | YES |  |  | YES |  |  |  |  | Create new General Chart Class |  |  |  | X: Option to create general chart class - X = 0: Only create new if not initialized (Default) - X =1: Always create new class
| NEWSETTING(X1,X2,X3,X4,X5...) | OK |  | YES |  |  | YES |  |  |  |  | Create new General Setting Class |  |  |  | X1: Name of Setting | X2: Path of Setting File | X3: Section name of Setting | X4: User Setting 1 | X5: User Setting 2…
| NEWCAL() | OK |  | YES |  |  | YES |  |  |  |  | Create new General Calibration Class | All setting for Calibration Process config in "Calibration.ini" file | Return General Calibration Class
WEB API ACCESS | NEWWEBAPI(webAddress, UserName, PassWord) | OK |  | YES |  |  | YES |  |  |  |  | Create new AccessWebApi() class | This class for communication with Secured Web API through Bearer Token
| NewWebApiBackup(InfoName,apiBaseUri,requestPath,QueryParams,interval) | NY |  | YES |  |  | YES |  |  |  |  | HTTP GET() Method & Then saving result to Offline Database for backup | Send Get() Method & saving result to backup database with given Info Name |  |  | Info Name (Use this name for call back value later) | Uri based (Ex: "http://localhost:58314") | Request Path (Ex: "/api/TestCruds/info") | QueryParams <List of String> (Ex: List('searchQuery','E28','searchCriteria','romversion','searchOption','any')) | Interval timing to get new value from Website

## Function Desc
CVN CHECKER FRAME PROGRAM - FUNCTION DESCRIPTION
Propose change
| Jig ID Desc | Jig ID | Hardware ID | Func ID | Status | Alternative | Func Name | Function Description | RETURN | UserRet Info | TRANSMISSION AREA | RECEIVE AREA | Para1 | Para2 | Para3 | Para4 | Para5 | Para6 | Para7 | Para8 | Para9 | Para10 | Para11 | Para12 | Para13 | Para14 | Para15 | Para16 | Para17 | Para18 | Para19 | Para20
| System control | 0 | 0 | 0 |  |  | Do nothing | Not using yet. |  |  |  |  | Para10: N/A; Para11: N/A; Para12: N/A; Para13: N/A; Para14: N/A; Para15: N/A; Para16: N/A; Para17: N/A; Para18: N/A; Para19: N/A; Para20: N/A
|  |  |  | 1 | ok |  | User Utility Registering Function | Using when user Part (DLL) need some specific form or other utility. To display it on Main User Interface, use this function to register. |  |  |  |  | Part Description of MEF Part which Program use to load User Utility Form | Optional MasterProcess (-1) or Child Process (0 - default) | The title of user utility form (what name display on main user interface) | The Jig ID to call User Form | Hardware ID to call User Form | Function ID to call User Form | The ID of User Utility Form in MEF Part (1 MEF part can has more than 1 user utility) |  |  | N/A | N/A | N/A | N/A | N/A | N/A | N/A | N/A | N/A | N/A | N/A
|  |  |  | 2 | ok |  | Request MULTI or ONE Child process run a function | Request All Child process run a function. Note that requested function only support naximum 15 parameter (5 parameter already used to some info) | Result of 1 process request function. Or the last process request (in case of all process requested) |  |  |  | Para1: Child process ID want to request (Count from 0, if -1: request all process); Para2: Synchronize option: 0 (Waiting all child process reach current step). 1 (No waiting).; Para3: JigID of Function requested; Para4: HardID of Function requested; Para5: FuncID of Function requested; Para6: Para1; Para7: Para2; Para8: …; Para20: Para15
|  |  |  | 3 | ok |  | Get Checking Result Info of checking process and return to user ret | Get Checking Result: Pass/Fail, Tact time, Pass rate, time… | 0 if everything is OK | "result" + (ProcessID+1) or "result" (Depend on Para1) 0: Process ID (Count from 0) 1: PC name 2: PC IP Address 3: PC Mac Address 4: Child Control Program Version 5: Program List Name 6: Program List Version 7: Step List Name (if not setting => empty) 8: Step List Version (if not setting => empty) 9: Pass rate 10: Checking Time (dd/MM/yy) 11: Checking Time (HH:mm:ss) 12: Tact Time 13: Result (PASS or FAIL) 14: Step Fail if have 15: Step Fail Data if have 16 =>.... : User Step name data request |  |  | Para1: Select process ID want to get result info. If input -1: then take all; Para2: Steps want to add result to return data (100,112,17,18...)
|  |  |  | 4 | ok |  | Get Info of master process and return to user ret | Get Checking Result: Pass/Fail, Tact time, Pass rate, time… of Master Process | 0 if everything is OK | "result" "result" + (ProcessID+1) or "result" (Depend on Para1) 0: -1 (Master Process ID) 1: Number of Child Process 2: PC name 3: PC IP Address 4: PC Mac Address 5: Child Control Program Version 6: Master Program List Name 7: Master Program List Version 8: Program List Name 9: Program List Version 10: Step List Name (if not setting => empty) 11: Step List Version (if not setting => empty) 12: Pass rate 13: Checking Time (dd/MM/yy) 14: Checking Time (HH:mm:ss) 15: Tact Time 16: Total Result (PASS or FAIL) 17 =>.... : User Step name data request |  |  | Para1: Steps want to add result to return data (100,112,17,18...)
|  |  |  | 5 | ok |  | Get all result (checking result, UserRet…) of Master Process | Just copy return data & all UserRet return from master process | 0 if everything is OK | "Mresult" - For selected step result "xxx" - keep all other UserRet Info |  |  | Para1: The step Number in master program List want to take data
|  |  |  | 6 | ok |  | Get all result (checking result, UserRet…) of Checking Process | Just copy return data & all UserRet return from checking process | 0 if everything is OK | "Cresult" - For selected step result "xxx" - keep all other UserRet Info OR "Cresult" + (ProcessID+1) - For selected step result "xxx" + (ProcessID+1) - keep all other UserRet Info |  |  | Para1: The Child Process ID want to take data; Para2: The step Number in checking program List want to take data
|  |  |  | 20 | ok |  | Saving Child Process addition Info | Save Info to UserPreInfo or UserAfterInfo in CSV data file. Using for Child process only. | 0 if evething is OK |  |  |  | Optional Saving: 0 (Pre-Info). 1 (After-Info) | The number of Info in Pre-Info or After-Info want to saving. Count from 0. | Data want to save to csv file | [6 empty] | N/A | N/A | N/A | N/A | N/A | N/A | N/A | N/A | N/A | N/A | N/A
|  |  |  | 21 | ok |  | Add user info on Header Area | Add Info behind default info like: program version, Program list version | 0 if evething is OK |  |  |  | Row position of Info to display (count from 0 but not include default info) | Title of Info (Ex: Destination: 1141411) | content of user info | [6 empty] | N/A | N/A | N/A | N/A | N/A | N/A | N/A | N/A | N/A | N/A | N/A
|  |  |  | 22 | ok |  | Saving Child Process addition Info for Origin Step List. Not yet support Group Mode? | Save Info to UserPreInfo or UserAfterInfo in CSV data file for Step List. Using for Child process only. | 0 if evething is OK |  |  |  | Optional Saving: 0 (Pre-Info). 1 (After-Info) | The number of Info in Pre-Info or After-Info want to saving. Count from 0. | Data want to save to csv file | [6 empty] | N/A | N/A | N/A | N/A | N/A | N/A | N/A | N/A | N/A | N/A | N/A
|  |  |  | 23 | ok |  | Change Result label of Origin Step List Result (Pass of Pass2, Fail or Fail2...) | Default if Pass if result is OK, Fail if result is NG. But you can change to Pass2, Fail2… if necessary | 0 if evething is OK |  |  |  | Optional Saving: 0 (Fail label). 1 (Pass label) | New value for Pass/Fail label | [7 empty] | N/A | N/A | N/A | N/A | N/A | N/A | N/A | N/A | N/A | N/A | N/A
|  |  |  | 51 | ok |  | Confirm checking Result of Child Process | Confirm checking result is OK (1) or NG (0) | 1 if process is Pass. 0 if there is at least 1 step NG. |  |  |  | The ID of Step want to confirm | [8 empty] | N/A | N/A | N/A | N/A | N/A | N/A | N/A | N/A | N/A | N/A | N/A
|  |  |  | 52 | ok |  | Reset all Jumping Times in Child process Program List | Reset all Jumping Times to original setting | 0 if evething is OK |  |  |  | Para10: N/A; Para11: N/A; Para12: N/A; Para13: N/A; Para14: N/A; Para15: N/A; Para16: N/A; Para17: N/A; Para18: N/A; Para19: N/A; Para20: N/A
|  |  |  | 500 | ok |  | TCP/IP server start | Start server that allow remote communication through TCP/IP. All setting in Systemini.ini File |  |  |  |  | N/A | N/A | N/A | N/A | N/A | N/A | N/A | N/A | N/A | N/A | N/A | N/A | N/A | N/A | N/A | N/A | N/A | N/A | N/A | N/A
| COMMON | 1 | 0 | 0 | ok |  | Return what it got from Para1 | Return what it got from Para1 |  |  |  |  | Data want to return | Optional to out message box - 1: output. 0(default): No output. | [7 empty] | N/A | N/A | N/A | N/A | N/A | N/A | N/A | N/A | N/A | N/A | N/A
|  |  |  | 1 | ok |  | Delay in millisecond | Delay in millisecond |  |  |  |  | Number of millisecond want to delay | Optional to Waiting by Timer (Return: 1 if not finish. 0 if Finish waiting). | [7 empty] | N/A | N/A | N/A | N/A | N/A | N/A | N/A | N/A | N/A | N/A | N/A
|  |  |  | 2 | ok |  | Reading a value in setting file | Reading a value in setting file (string format) | always 0. Reading value return through UserRet | "ReadIni" |  |  | File to get value (Must be same location with exe file). | Section Name to get value | Key name to get value | Option to get auto index (0: add, 1: No add) | Option to return (0: return "0", 1: try convert to numeric & convert) |  |  |  |  | N/A | N/A | N/A | N/A | N/A | N/A | N/A | N/A | N/A | N/A | N/A
|  |  |  | 3 | ok |  | Message Box Show | Show a message box with content take from para1 | always 0 |  |  |  | Content of message to show | Caption of message box | [7 empty] | N/A | N/A | N/A | N/A | N/A | N/A | N/A | N/A | N/A | N/A | N/A
|  |  |  | 4 | ok |  | Writing a value to setting file which is same location with EXE | Writing a value to setting file which is same location with EXE | 0 if everything is OK |  |  |  | File name want to write | Section name want to write | keyname want to write | Option to get auto index (0: add, 1: No add) | Value to write |  |  |  |  | N/A | N/A | N/A | N/A | N/A | N/A | N/A | N/A | N/A | N/A | N/A
|  |  |  | 5 | ok |  | Writing a value to setting file which is different location with EXE | Writing a value to setting file which is different location with EXE | 0 if everything is OK |  |  |  | File name in same location with exe file, which show where file want to write info to | Section name (file which contents info) | keyname (file which contents info) | Section Name of target file | Key Name of target file | Option to get auto index (0: add, 1: No add) | Value to write |  |  | N/A | N/A | N/A | N/A | N/A | N/A | N/A | N/A | N/A | N/A | N/A
|  |  |  | 6 | ok |  | Get System Timing | Get System Timing and return value: system ticks, year1,year2, month1,... | 0 if everything is OK | "S" | bar: Para1 to Para9
|  |  |  | 7 | ok |  | Calculate Timing | Get data from parameters and Calculate Timing | 0 if everything is OK | "CalTiming" |  |  | Para1: year; Para2: month; Para3: day; Para4: hour; Para5: minute; Para6: second
|  |  |  | 8 | ok |  | Check Exist File | Check Exist Text File | 0 if everything is OK |  |  |  | Para1: Link File; Para2: TimeOut Check
|  |  |  | 9 | ok |  | Read/Write/Delete File | Read/Write/Delete File | 0 if everything is OK |  |  |  | Para1: Setting Function: 0-Read File; 1-Write File; 2-Delete File; Para2: Link File; Para3: Input Value to write File
|  |  |  | 21 | ok |  | KMK FeedBack | Write Data into DataRib.csv; Write Average Data into FeedbackData.csv | 0 if everything is OK |  | Input Data to Write DataRib.csv |  | Para1: Link File Average Data; Para2: Link File Data; Para3: Time Average
| MAIN FCT | 10 | 0 | 0 | ok |  | Getting Main FCT config | Reading config Info: Rom version, Loader version… from ini file |  |  |  |  | File to get config (Must be same location with exe file). | Section Name to get config. Ex: MODEL_SETTING | Key name to get config (NO USING. Default is reading all Info) | [6 empty] | N/A | N/A | N/A | N/A | N/A | N/A | N/A | N/A | N/A | N/A | N/A
|  |  |  | 1 | ok |  | Micro USB command sending | Sending USB command to Micro-controller |  |  |  |  | USB command | Time out setting | [7 empty] | N/A | N/A | N/A | N/A | N/A | N/A | N/A | N/A | N/A | N/A | N/A
|  |  |  | 2 | ok |  | Confirm Fix number setting | Compare between configured Fixture Number in setting file with reading result from Micro |  |  |  |  | USB command to confirm Fix Number | Position of byte that contain Fix Number Info | File setting | Section Name | Key Name (Auto add Index) |  |  |  |  | N/A | N/A | N/A | N/A | N/A | N/A | N/A | N/A | N/A | N/A | N/A
|  |  |  | 3 | ok |  | Reset Pulse Width Check | Reset Pulse Width Check |  |  |  |  | Command sending to supply power for Main PCB | Command sending to check 3.3V signal | Command sending to check Reset Pulse signal | Polling Voltage level (Default is 2V) | Time out setting when check 3.3V and Reset signal (Default is 3000 ms) |  |  |  |  | N/A | N/A | N/A | N/A | N/A | N/A | N/A | N/A | N/A | N/A | N/A
|  |  |  | 4 | ok |  | Current Checking Get back result | Get back result from current checking command |  |  |  |  | USB command send to get result back (02,00,07) | High byte position of Result | Low byte position of Result | Vref of Micro-controller | Resolution of AD module | Kconvert (Default is 1 - Low voltage) | Voltage/Current factor | Rounding Digit (Default value is 2) |  | N/A | N/A | N/A | N/A | N/A | N/A | N/A | N/A | N/A | N/A | N/A
|  |  |  | 100 | ok |  | Reading USB serial number from saving file | Reading USB serial number from saving file |  |  |  |  | Para1: File to get USB serial number saving; Para2: Section to get USB serial number saving; Para3: Keyname to get USB serial number saving
|  |  |  | 101 | ok |  | Reading USB serial number from backup file | Reading USB serial number from backup file |  |  |  |  | File name to save Backup path for USB serial number | Section name to save backup path for USB serial number & Sector name in backup file to save USB serial number | keyname to get backup path for USB serial number | Keyname to get USB serial number BACKUP saving | [5 empty] | N/A | N/A | N/A | N/A | N/A | N/A | N/A | N/A | N/A | N/A | N/A
|  |  |  | 102 | ok |  | USB SERIAL CALCULATION | USB SERIAL CALCULATION |  |  |  |  | Mode to calculate usb serial number (0: ASCII mode. 1: HEX mode) | Saving file name (Must be same folder with EXE file) | Section name to get usb serial number in saving file (And Backup file) | Key name to get usb serial number in saving file & back up file, automatically add index | Key name to indicate path of back up file (in saving file) |  |  |  |  | N/A | N/A | N/A | N/A | N/A | N/A | N/A | N/A | N/A | N/A | N/A
|  |  |  | 103 | ok |  | USB SERIAL WRITING | USB SERIAL WRITING |  |  |  |  | Mode to calculate usb serial number (0: ASCII mode. 1: HEX mode) | USB number to write (Need to take from step before: USB serial number calculation - 102) | Main PCB USB command to write USB - without USB bytes indicate | [6 empty] | N/A | N/A | N/A | N/A | N/A | N/A | N/A | N/A | N/A | N/A | N/A
|  |  |  | 500 | ok |  | Main PCB Info setting | setting for Main PCB checking: Model code, Romversion… |  |  |  |  | Model Code | Rom Version | Loader Version | Rom Check Mode | Ram Check Mode | Motor Driver 1 Version | Motor Driver 2 Version |  |  | N/A | N/A | N/A | N/A | N/A | N/A | N/A | N/A | N/A | N/A | N/A
|  |  |  | 1000 | ok |  | Calling User Setting form of Main FCT | Create new form and display on windows, allow user to change setting such as: Model Code, Rom version, Loader version… This function apply only for Checking Process ID = 0 |  |  |  |  | Para10: N/A; Para11: N/A; Para12: N/A; Para13: N/A; Para14: N/A; Para15: N/A; Para16: N/A; Para17: N/A; Para18: N/A; Para19: N/A; Para20: N/A
| VE CHECKER | 11 | 0 | [9 empty] | Para10: N/A; Para11: N/A; Para12: N/A; Para13: N/A; Para14: N/A; Para15: N/A; Para16: N/A; Para17: N/A; Para18: N/A; Para19: N/A; Para20: N/A
|  |  |  | 100 | ok |  | Reading WLAN MAC Address file | Reading Address file & return all range of date through UseRet |  | "WLAN" |  |  | Para10: N/A; Para11: N/A; Para12: N/A; Para13: N/A; Para14: N/A; Para15: N/A; Para16: N/A; Para17: N/A; Para18: N/A; Para19: N/A; Para20: N/A
|  |  |  | 101 | ok |  | Reading Destination Information | Reading Destination Info from Excel File & export through UserRet |  | "Dest" |  |  | FileName (Checking Program List) - Should be same location with exe file | Sheet Name (Destination info.) | [7 empty] | N/A | N/A | N/A | N/A | N/A | N/A | N/A | N/A | N/A | N/A | N/A
|  |  |  | 102 | ok |  | Read Excel File | Read Row, Column and Search Data Excel File |  | "RowX"; "ColX"; "Search" |  |  | Para1: Excel File Name same location with exe File (Prolist.xls); Para2: Sheet Name (Destination info.); Para3: Maximum Column; Para4: Data want to Search
| COMBO CHECKER | 12 | 0 | 2 |  |  | Open TCP/IP connection on same PC | [5 empty] | TCP/IP Port | [8 empty] | N/A | N/A | N/A | N/A | N/A | N/A | N/A | N/A | N/A | N/A | N/A
|  |  |  | 3 |  |  | Close TCP/IP connection on same PC | [5 empty] | Para10: N/A; Para11: N/A; Para12: N/A; Para13: N/A; Para14: N/A; Para15: N/A; Para16: N/A; Para17: N/A; Para18: N/A; Para19: N/A; Para20: N/A
|  |  |  | 10 |  |  | Detect Scanner | [5 empty] | Para10: N/A; Para11: N/A; Para12: N/A; Para13: N/A; Para14: N/A; Para15: N/A; Para16: N/A; Para17: N/A; Para18: N/A; Para19: N/A; Para20: N/A
|  |  |  | 21 |  |  | Call out exe file, Bat file | [5 empty] | File folder | File name | Name | [6 empty] | N/A | N/A | N/A | N/A | N/A | N/A | N/A | N/A | N/A | N/A | N/A
|  |  |  | 22 |  |  | Send Data through TCP/IP & Get data response | [5 empty] | Sending Data (string) | Time Out | OK string compare | [6 empty] | N/A | N/A | N/A | N/A | N/A | N/A | N/A | N/A | N/A | N/A | N/A
|  |  |  | 23 |  |  | Check Scanner Status | [5 empty] | Para1: What Kind Of Scanner (9000F Mark II, 9000F...); Para2: Properties; Para3: Timeout
| MAIN USB | 100 | 0 | 0 | ok |  | Get pipe name | Get usb pipe name for all class clsMainUsb from ini file |  | "PipeName" |  |  | File to get pipe | Section Name to get pipe | Key name to get pipe without index (automatically add index in program) | [6 empty] | N/A | N/A | N/A | N/A | N/A | N/A | N/A | N/A | N/A | N/A | N/A
|  |  |  | 1 | ok |  | Set Pipename | Set Pipename for Main USB from Para1 |  |  |  |  | Pipe name want to set | [8 empty] | N/A | N/A | N/A | N/A | N/A | N/A | N/A | N/A | N/A | N/A | N/A
|  |  |  | 2 | ok |  | check Canon device attach to PC | check Canon device attach to PC |  |  |  |  | Pipe name want to check | Time out setting (ms) | Time between 2 consecutive checking | [6 empty] | N/A | N/A | N/A | N/A | N/A | N/A | N/A | N/A | N/A | N/A | N/A
|  |  |  | 10 | ok |  | Unlock Main PCB | Unlock Main PCB to allow communication with program |  | "pipe": Return Pipe Name |  |  | Time Out setting (ms) | Optional for Auto Look Pipe Name 1: Auto Find pipe name 0: Use setting pipe name (Default) | Product ID of Device want to auto find (Canon Vendor ID is 04A9) | [6 empty] | N/A | N/A | N/A | N/A | N/A | N/A | N/A | N/A | N/A | N/A | N/A
|  |  |  | 12 | ok |  | USBWrite() | Write a USB command to Main PCB, But no waitting for return value |  |  |  |  | USB command to send | Time out setting (Default Value is 5000) | [7 empty] | N/A | N/A | N/A | N/A | N/A | N/A | N/A | N/A | N/A | N/A | N/A
|  |  |  | 13 | ok |  | USB_DR() | Only Reading return value from Main PCB |  |  |  |  | Main Cmd (Hexa) | Sub Cmd (Hexa) | Rnum setting (Retry times - Default value is 1000) | RCVTM setting (Receiving time out - Default val 5000) | [5 empty] | N/A | N/A | N/A | N/A | N/A | N/A | N/A | N/A | N/A | N/A | N/A
|  |  |  | 14 | ok |  | USB_WR() Function - "Transmission area" | Write a USB command to Main PCB and get return value - Get USB command from "Transmission area" |  |  | USB Command to send |  | Rnum setting (Retry times - Default value is 1000) | SNDTM setting (sending time out - Default Val 5000) | RCVTM setting (Receiving time out - Default val 5000) | [6 empty] | N/A | N/A | N/A | N/A | N/A | N/A | N/A | N/A | N/A | N/A | N/A
|  |  |  | 20 | ok |  | Reading ASIC ADC Value | Reading ASIC ADC Value - Get USB command from "Transmission area" |  |  |  |  | Para1: High Byte position; Para2: Low Byte position; Para3: Time Out setting
|  |  |  | 21 | ok |  | Polling return byte from Factory Command | Polling USB command send to Main PCB until return byte in spec, with time out setting - Get USB command from "Transmission area" |  |  |  |  | Para1: Timeout setting; Para2: Byte position want to wait (compare with lo & Hi limit)
|  |  |  | 50 | ok |  | USB Serial Number Reading | Reading USB Serial info from Main PCB - Get USB command from "Transmission area" |  |  |  |  | USB Reading Mode (0: Old model, reading from 3 bytes in hexa format. 1: New model, reading from 6 bytes. Default is 1 value) | Start position to get Info | Last position to get Info | [6 empty] | N/A | N/A | N/A | N/A | N/A | N/A | N/A | N/A | N/A | N/A | N/A
|  |  |  | 51 | ok |  | PCB info Checking | Compare between Info configured in setting file with reading result from Main PCB - Get USB command from "Transmission area" |  |  |  |  | File Name to get setting Info | Section name to get setting Info | Keyname to get setting Info | Start position to get USB number | Last position to get USB number |  |  |  |  | N/A | N/A | N/A | N/A | N/A | N/A | N/A | N/A | N/A | N/A | N/A
|  |  |  | 52 | ok |  | Main PCB Motor Driver Checking | Compare between Info configured in setting file with reading result from Main PCB - Get USB command from "Transmission area" - Setting format must be hexa |  |  |  |  | File Name to get setting Info | Section name to get setting Info | Keyname to get setting Info | Start position to get USB number | Last position to get USB number |  |  |  |  | N/A | N/A | N/A | N/A | N/A | N/A | N/A | N/A | N/A | N/A | N/A
|  |  |  | 53 | ok |  | writing process flag into factory area | [5 empty] | Para1: getting number fixture from previous step; Para2: 0: sending command number fixture with month 1: sending command with date
|  |  |  | 55 | ok |  | To compare return data with FCT flag | get data return from "transmission area" and compare that data with FCT (from writing Process flag step) | bar: Para1 to Para9
|  |  |  | 100 | ok |  | Get Motor Log Data | Get Motor Log data. May be PWM value. Reading data from Main USB |  |  |  |  | Para1: Motor ID (1:LF, 2:CR, 3:APP); Para2: Area setting (1: All, 2: Area); Para3: Product Serial; Para4: Step Number
| Micro USB | 200 | 0 | 0 | ok |  | Get pipe name | Get pipe name for all Micro-controller |  |  |  |  | File to get pipe | Section Name to get pipe | Key name to get pipe without index (automatically add index in program) | 0: Auto-Increase Index. 1: No Auto increase | [5 empty] | N/A | N/A | N/A | N/A | N/A | N/A | N/A | N/A | N/A | N/A | N/A
|  |  |  | 2 | ok |  | Check Voltage | Send USB command, Calculated measured voltage value |  |  |  |  | USB command | Time out (ms - wait until return value in spec Lo limit -> Hi limit) | High Byte position (From 0) | Low Byte position (From 0) | Vref (5V?) | Resolution (1024?) | K convert (8.333?) | Rounding digit (default is 2) | Times to sending & Get Medianfilter Value | N/A | N/A | N/A | N/A | N/A | N/A | N/A | N/A | N/A | N/A | N/A
|  |  |  | 3 | ok |  | Set pipename for Micro-controller | Set pipename for Micro-controller, get form para1 | 0 if evething is OK |  |  |  | Pipename to assign for Micro-controller | [8 empty] | N/A | N/A | N/A | N/A | N/A | N/A | N/A | N/A | N/A | N/A | N/A
|  |  |  | 4 | ok |  | Polling return byte from Micro USB command | Polling Micro USB command sending until return byte in spec, with time out setting - Get Micro USB command from Para1 | result of Byte position want to wait |  |  |  | USB command | Timeout to polling | Byte position want to wait (compare with lo & Hi limit) | [6 empty] | N/A | N/A | N/A | N/A | N/A | N/A | N/A | N/A | N/A | N/A | N/A
|  |  |  | 10 | ok |  | Polling & Auto Find Pipe Name of Micro-Controller | Auto Find Pipe Name for Microcontroller. Note that if more than 1 pipe name found => Error | 0 if everything is OK | "pipe" |  |  | Time out setting | Vendor ID | Product ID | [6 empty] | N/A | N/A | N/A | N/A | N/A | N/A | N/A | N/A | N/A | N/A | N/A
|  |  |  | 14 | ok |  | McrUSB_WR() Function - "Transmission area" | Sending USB command to Micro-controller with command take from Transmission area |  | "McrUSB" |  |  | Time out setting | [8 empty] | N/A | N/A | N/A | N/A | N/A | N/A | N/A | N/A | N/A | N/A | N/A
| Keyence Ethernet | 201 | 0 | 0 | ok |  | Reading Ini File & assign address & port for Keyence PLC server | Reading Ini File & assign address & port for Keyence PLC server | 0 if evething is OK |  |  |  | File Name to get setting Info | Section name to get setting Info | Keyname to get IP address setting Info | Keyname to get Host Port setting Info | [5 empty] | N/A | N/A | N/A | N/A | N/A | N/A | N/A | N/A | N/A | N/A | N/A
|  |  |  | 1 | ok |  | SocketServerWR() function | Send a socket to Host (PLC) and waiting return data | 0 if evething is OK | "KeyenceEthernet" |  |  | Socket command to send | [8 empty] | N/A | N/A | N/A | N/A | N/A | N/A | N/A | N/A | N/A | N/A | N/A
| Keyence QR Code | 202 | 0 | 0 | ok |  | Setting for QR Code SR600 | Reading from ini file & setting for QR code | 0 if everything is OK. |  |  |  | File to get value (Must be same location with exe file). | Section Name to get value | 0 - auto increase , 1- not auto uncrease | Keyname to get PortName | Key name to get BaudRate | key name to get databits | key name to get parity | keyname to get stopbits | key name to get Receive byte threshold | key name to get QRCode Setting Position | N/A | N/A | N/A | N/A | N/A | N/A | N/A | N/A | N/A | N/A
|  |  |  | 1 | ok |  | Reading QRCode | Reading QRCode | 0 if everything is OK. Calculate and return all cavity QR code under UserRet method | "QRcode" |  |  | Time Out setting (ms) | [8 empty] | N/A | N/A | N/A | N/A | N/A | N/A | N/A | N/A | N/A | N/A | N/A
| SqlCommand | 203 | 0 | 0 | ok |  | SqlConnect() | Get string settting connection | Get value setting connection | bar: Para1 to Para9
|  |  |  | 1 | ok |  | SqlInsert() | Input Data to Server | 0 if everything OK | "Server" |  |  | Para1: Pipe Connection; Para2: Table Server (Ex : D82MAIN); Para3: Column Name in Table (Ex: Model ,Checker,Cavity); Para4: Value Insert to Column(Ex : D82,MAIN,01)
|  |  |  | 2 | ny |  | SqlConfirm() | Get information from Server | bar: Para1 to Para9
|  |  |  | 3 | ny |  | SqlUpdate() | Update Information to Server | bar: Para1 to Para9
|  |  |  | 4 | ny |  | SqlDelete() | Delete Data from Table | bar: Para1 to Para9
|  |  |  | 5 | ny |  | SqlViewData() | Display Data From Server | bar: Para1 to Para9
| NEC Wireless Module | 204 | 0 | 0 | ok | [7 empty] | Para10: N/A; Para11: N/A; Para12: N/A; Para13: N/A; Para14: N/A; Para15: N/A; Para16: N/A; Para17: N/A; Para18: N/A; Para19: N/A; Para20: N/A
|  |  |  | 1 | ok | [7 empty] | Para10: N/A; Para11: N/A; Para12: N/A; Para13: N/A; Para14: N/A; Para15: N/A; Para16: N/A; Para17: N/A; Para18: N/A; Para19: N/A; Para20: N/A
| MASTER CONTROL | 1000 | 0 | 0 |  |  | Not yet using | Not yet using |  |  |  |  | Para10: N/A; Para11: N/A; Para12: N/A; Para13: N/A; Para14: N/A; Para15: N/A; Para16: N/A; Para17: N/A; Para18: N/A; Para19: N/A; Para20: N/A
|  |  |  | 1 | ok |  | Checking Start command | Call Program.ProcessAfterStart(): Command for all process start checking & do somethings need | 0 if evething is OK |  |  |  | Para10: N/A; Para11: N/A; Para12: N/A; Para13: N/A; Para14: N/A; Para15: N/A; Para16: N/A; Para17: N/A; Para18: N/A; Para19: N/A; Para20: N/A
|  |  |  | 2 | ok |  | Retry Checking Start command | Looking for What item is NG and send command to checking again. With already PASS item - do nothing. | 0 if evething is OK |  |  |  | Para10: N/A; Para11: N/A; Para12: N/A; Para13: N/A; Para14: N/A; Para15: N/A; Para16: N/A; Para17: N/A; Para18: N/A; Para19: N/A; Para20: N/A
|  |  |  | 9 | ok |  | Item Info Display from Child Process | Change Display info of item in Main Form (Group Box of Main Page). With Child Process ID get from list input info | 0 if everything is Ok |  |  |  | The Number of Item Info want to change display (Count from 0) | Content of Item Info want to Display | [7 empty] | N/A | N/A | N/A | N/A | N/A | N/A | N/A | N/A | N/A | N/A | N/A
|  |  |  | 10 | ok |  | Item Info Display from Master Process | Display info of item in Main Form (Group Box of Main Page) | 0 if everything is Ok |  |  |  | The Number of Cavity want to change (Count from 0) | The Number of Item Info want to change display (Count from 0) | Content of Item Info want to Display | [6 empty] | N/A | N/A | N/A | N/A | N/A | N/A | N/A | N/A | N/A | N/A | N/A
|  |  |  | 11 | ok |  | Serial Item Info Display | Display info of All item in Main Form (Group Box of Main Page) | 0 if everything is Ok |  |  |  | The Number of Item Info want to change display | The Step Number Where UserRet taken from | UserRet Name of Serial Info | [6 empty] | N/A | N/A | N/A | N/A | N/A | N/A | N/A | N/A | N/A | N/A | N/A
|  |  |  | 30 | ny |  | Serial Item User Info DATA SAVING | SAVING USER INFO OF ALL ITEM to CSV File. Using for Master Process (Example QR code recording…) | 0 if everything is Ok |  |  |  | Optional Saving: 0 (Pre-Info). 1 (After-Info) | The Number of Info want to Saving | The Step Number Where UserRet taken from | UserRet Name of Serial Info | [5 empty] | N/A | N/A | N/A | N/A | N/A | N/A | N/A | N/A | N/A | N/A | N/A
|  |  |  | 50 | ok |  | Confirm Checking finish | Confirm checking process is OK or Not | 0 if evething is OK |  |  |  | Para10: N/A; Para11: N/A; Para12: N/A; Para13: N/A; Para14: N/A; Para15: N/A; Para16: N/A; Para17: N/A; Para18: N/A; Para19: N/A; Para20: N/A
|  |  |  | 51 | ok |  | Confirm Total checking Result Function | Confirm checking result is OK (1) or NG (0) | 1 if all process is Pass. 0 if there is at least 1 process NG. |  |  |  | Para10: N/A; Para11: N/A; Para12: N/A; Para13: N/A; Para14: N/A; Para15: N/A; Para16: N/A; Para17: N/A; Para18: N/A; Para19: N/A; Para20: N/A
|  |  |  | 52 | ok |  | Reset all Jumping Times in Master Program List | Reset all Jumping Times to original setting | 0 if evething is OK |  |  |  | Para10: N/A; Para11: N/A; Para12: N/A; Para13: N/A; Para14: N/A; Para15: N/A; Para16: N/A; Para17: N/A; Para18: N/A; Para19: N/A; Para20: N/A
|  |  |  | 53 | ok |  | Confirm single process checking Result Function | Confirm checking result of 1 single process is OK (1) or NG (0). Note that this function using for Child process only. Return correspond to what child process is running. | 1 if that process is Pass. 0 if there is that process NG. |  |  |  | Para10: N/A; Para11: N/A; Para12: N/A; Para13: N/A; Para14: N/A; Para15: N/A; Para16: N/A; Para17: N/A; Para18: N/A; Para19: N/A; Para20: N/A
|  |  |  | 54 | ny |  | Confirm system is running 1 specific step in Working Process (Not count cycle polling, Emer...). Only working with Master Steplist! | If sytem is running that step, return 1. If not, return 0. | If sytem is running that step, return 1. If not, return 0. |  |  |  | The step want to confirm | [8 empty] | N/A | N/A | N/A | N/A | N/A | N/A | N/A | N/A | N/A | N/A | N/A

## kikaku
1 | 2 | 3 | 4 | 5 | 6 | 7 | 8 | 9 | 10 | 11 | 12 | 13 | 14 | 15 | 16 | 17 | 18 | 19 | 20 | 21 | 22 | 23 | 24 | 25 | 26 | 27 | 28 | 29 | 30 | 31 | 32 | 33 | 34 | 35 | 36 | 37 | 38
| INFO | D51_D58_KMK confirmation | 1.00 | 24/10/2017
| Test Info |  |  | Test Limit Setting |  |  | ID Info |  |  | Factory Command |  | Parameters | [19 empty] | SPECIAL CONTROL | Signal Info |  |  | Control spec/Comment | Note
| Test No | Test Name | Test Class | Lo Limit | Hi Limit | Unit | Jig ID | Hardware ID | Func ID | Transmission | Receive | Para1 | Para2 | Para3 | Para4 | Para5 | Para6 | Para7 | Para8 | Para9 | Para10 | Para11 | Para12 | Para13 | Para14 | Para15 | Para16 | Para17 | Para18 | Para19 | Para20 |  | Signal Name | Port Measure Point | Check Pads
| 100001 | Get Micro USB Pipe Name | 0 | 0 | 0 | H | 200 | 0 | 10 |  |  | Parameters Para1: 5000; Parameters Para2: '04d8'; Parameters Para3: '0020'
| 100002 | Set USB Pipe Name | 0 | 0 | 0 | H | 200 | 0 | 3 |  |  | Parameters Para1: UserRet('pipe',100001,0)
| 100003 | Output Solenoid Valve to control Terminal Down | 0 | 0 | 0 | H | 200 | 0 | 14 | 04,00,05,01,01 |  | Parameters Para1: 1000
| 100004 | Delay 300ms | 0 | 0 | 0 | H | 1 | 0 | 1 |  |  | Parameters Para1: 300
| 100005 | Output Solenoid Valve to control Terminal UP | 0 | 0 | 0 | H | 200 | 0 | 14 | 04,00,05,01,00 |  | Parameters Para1: 1000
| 100006 | Delay 300ms | 0 | 0 | 0 | H | 1 | 0 | 1 |  |  | Parameters Para1: 300
| 100007 | Get Value From KMK Display Box, Terminal UP | 0 | 0 | 99999999 | D | 1 | 0 | 0 |  |  | Parameters Para1: FUNC('GetAD')
| 100008 | Get Model Code | 0 | 0 | 0 | H | 1 | 0 | 2 |  |  | Parameters Para1: 'UserIni.ini'; Parameters Para2: 'MODEL_SETTING'; Parameters Para3: 'ModelCode'; Parameters Para4: 1
| 100009 | Reading Steplist path name | 0 | 0 | 0 | H | 1 | 0 | 2 |  |  | Parameters Para1: SystemIni.ini; Parameters Para2: CHECKER_STEPLIST; Parameters Para3: SteplistName; Parameters Para4: 1
| 100010 | Reading Destination File Sheet name | 0 | 0 | 0 | H | 1 | 0 | 2 |  |  | Parameters Para1: SystemIni.ini; Parameters Para2: CHECKER_STEPLIST; Parameters Para3: ADDSTR('DestinationSheet',UserRet('ReadIni',100008,0)); Parameters Para4: 1
| 100037 | Reading Destination File Sheet name | 0 | 0 | 0 | H | 1 | 0 | 2 |  |  | Parameters Para1: SystemIni.ini; Parameters Para2: CHECKER_STEPLIST; Parameters Para3: ADDSTR('SheetKey',UserRet('ReadIni',100008,0)); Parameters Para4: 1
| 100011 | Reading Destination File - Excel File | 0 | 0 | 0 | H | 11 | 0 | 101 |  |  | Parameters Para1: UserRet('ReadIni',100009,0); Parameters Para2: UserRet('ReadIni',100010,0) | GetList(DestOrder,13)
| 100012 | Display Destination Ver on Main Window | 0 | 0 | 0 | H | 0 | 0 | 21 |  |  | Parameters Para1: 0; Parameters Para2: Dest Ver; Parameters Para3: UserRet('DestVer',100011,0)
| 100013 | Display Model. | 0 | 0 | 0 | H | 1000 | 0 | 9 |  |  | Parameters Para1: 2; Parameters Para2: UserRet('ReadIni',100008,0)
| 100014 | Create New General Calibration Class | 0 | 0 | 0 | str | 1 | 0 | 0 |  |  | Parameters Para1: NewCal()
| 100015 | Add Calibration Menu item to Main Menu | 0 | 0 | 0 | str | 1 | 0 | 0 |  |  | Parameters Para1: UserMenu(Get(Ret(100014),'menuItemUserSetting'))
| 100016 | Create New General Setting Class | 0 | 0 | 0 | str | 1 | 0 | 0 |  |  | Parameters Para1: NewSetting('KMK Calibration Setting','UserIni.ini','MODEL_SETTING','ModelCode')
| 100017 | Assign Actual Object to Calibration Class | 0 | 0 | 0 | str | 1 | 0 | 0 |  |  | Parameters Para1: Call(Ret(100014),'AssignObject',This(),-1)
| 100018 | Assign Method for Calibration Class | 0 | 0 | 0 | str | 1 | 0 | 0 |  |  | Parameters Para1: Call(Ret(100014),'AssignMethod',-1,-1,'UserFunction',List('GetADCal'))
| 100019 | Assign Method for Calibration User Control 1 | 0 | 0 | 0 | str | 1 | 0 | 0 |  |  | Parameters Para1: Call(Ret(100014),'AssignControl',0,This(),'UserFunction',List('CalUserControl1'))
| 100020 | Assign Method for Calibration User Control 2 | 0 | 0 | 0 | str | 1 | 0 | 0 |  |  | Parameters Para1: Call(Ret(100014),'AssignControl',1,This(),'UserFunction',List('CalUserControl2'))
| 100021 | Setting Value Observer - item 1 | 0 | 0 | 0 | str | 1 | 0 | 0 |  |  | Parameters Para1: Call(Ret(100014),'AssignObserver',0,This(),'UserFunction',List('CalValueObserver1'))
| 100022 | Setting Value - Confirm spec point 1 | 0 | 0 | 0 | str | 1 | 0 | 0 |  |  | Parameters Para1: Call(Ret(100014),'AssignConfirmSpec',0,0,-1,1)
| 100023 | Setting Value - Confirm spec point 2 | 0 | 0 | 0 | str | 1 | 0 | 0 |  |  | Parameters Para1: Call(Ret(100014),'AssignConfirmSpec',0,1,-1,1)
| 100024 | Setting Value - Confirm spec point 3 | 0 | 0 | 0 | str | 1 | 0 | 0 |  |  | Parameters Para1: Call(Ret(100014),'AssignConfirmSpec',0,2,-1,1)
| 100025 | Setting Value - Calib spec point 1 | 0 | 0 | 0 | str | 1 | 0 | 0 |  |  | Parameters Para1: Call(Ret(100014),'AssignCalibSpec',0,0,0,65530)
| 100026 | Setting Value - Calib spec point 2 | 0 | 0 | 0 | str | 1 | 0 | 0 |  |  | Parameters Para1: Call(Ret(100014),'AssignCalibSpec',0,1,0,65530)
| 100027 | Setting Value - Calib spec point 3 | 0 | 0 | 0 | str | 1 | 0 | 0 |  |  | Parameters Para1: Call(Ret(100014),'AssignCalibSpec',0,2,0,65530)
| 100028 | Make Graph - Ini for new Chart | 0 | 0 | 0 | str | 1 | 0 | 0 |  |  | Parameters Para1: NewChart(0)
| 100029 | Set Chart Direction | 0 | 0 | 0 | str | 1 | 0 | 0 |  |  | Parameters Para1: Call(Ret(100028),'SetChartDirection',-1,0)
| 100030 | Show Chart | 0 | 0 | 99999 | str | 1 | 0 | 0 |  |  | Parameters Para1: Call(Ret(100028),'ShowChart')
| 100031 | Resize Chart | 0 | 0 | 99999 | str | 1 | 0 | 0 |  |  | Parameters Para1: Call(Ret(100028),'ResizeChart',950,700)
| 100032 | Set chart title | 0 | 0 | 99999 | str | 1 | 0 | 0 |  |  | Parameters Para1: Call(Ret(100028),'SetChartTitle',ADDSTR('D51 D58 KMK Graph'))
| 100033 | Set chart unit name | 0 | 0 | 99999 | str | 1 | 0 | 0 |  |  | Parameters Para1: Call(Ret(100028),'SetChartUnit', 'Rib','mm' )
| 100034 | Test Graph - Test Fix Range | 0 | 0 | 99999 | Str | 1 | 0 | 0 |  |  | Parameters Para1: Call(Ret(100028),'SetChartRange',0,10,-1,1)
| 100035 | Test Graph - Test Chart Divide Line setting | 0 | 0 | 99999 | Str | 1 | 0 | 0 |  |  | Parameters Para1: Call(Ret(100028),'SetChartDivideLine',10,10)
| 100036 | Turn off Lamp | 0 | 0 | 0 | H | 200 | 0 | 14 | 04,00,05,04,00 |  | Parameters Para1: 1000
| 300001 | Remove Chart 1 | 3 | 0 | 99999 | str | 1 | 0 | 0 |  |  | Parameters Para1: Call(Ret(100028),'RemoveChart',-1)
| 300002 | Hide graph | 3 | 0 | 0 | str | 1 | 0 | 0 |  |  | Parameters Para1: Call(Ret(100028),'HideChart')
| 300021 | Check exist File | 3 | 0 | 1 | H | 1 | 0 | 8 |  |  | Parameters Para1: C:\Shared_File\Shared_File1.txt; Parameters Para2: 1000
| 300022 | Check | 3 | 0 | 0 | H | 1 | 0 | 0 |  |  | Parameters Para1: 0 | IF(Ret(300021)=1,JUMP(300003),JUMP(300023))
| 300023 | Delete File | 3 | 0 | 0 | H | 1 | 0 | 9 |  |  | Parameters Para1: 2; Parameters Para2: C:\Shared_File\Shared_File1.txt
| 300003 | Start Polling - Detect Canon Device attach | 3 | 0 | 0 | H | 100 | 0 | 10 |  |  | Parameters Para1: 5000; Parameters Para2: 1; Parameters Para3: 12FE
| 300004 | Get Main USB Pipe Name | 3 | 0 | 0 | H | 100 | 0 | 1 |  |  | Parameters Para1: UserRet('pipe',300003,0)
| 300005 | Read Barcode Mer | 3 | 0 | 0 | Str | 1 | 0 | 0 |  |  | Parameters Para1: INPUT('Đọc Merchandise code đi bạn!!!','Bar code')
| 300006 | Read Serial | 3 | 0 | 0 | Str | 1 | 0 | 0 |  |  | Parameters Para1: INPUT('Đọc Serial đi bạn!!!','Bar code')
100 | 100 | Entry check | 3 | 0 | 0 | H | 1 | 0 | 0 |  |  | Parameters Para1: 0
| 300007 | Test Graph - Set User Information | 3 | 0 | 99999 | Str | 1 | 0 | 0 |  |  | Parameters Para1: Call(Ret(100028),'DisplayUserInfo','Rib1 Value','')
| 300008 | Test Graph - Set User Information | 3 | 0 | 99999 | Str | 1 | 0 | 0 |  |  | Parameters Para1: Call(Ret(100028),'AddUserInfo','Rib2 Value','')
| 300009 | Test Graph - Set User Information | 3 | 0 | 99999 | Str | 1 | 0 | 0 |  |  | Parameters Para1: Call(Ret(100028),'AddUserInfo','Rib3 Value','')
| 300010 | Test Graph - Set User Information | 3 | 0 | 99999 | Str | 1 | 0 | 0 |  |  | Parameters Para1: Call(Ret(100028),'AddUserInfo','Rib4 Value','')
| 300011 | Test Graph - Set User Information | 3 | 0 | 99999 | Str | 1 | 0 | 0 |  |  | Parameters Para1: Call(Ret(100028),'AddUserInfo','Rib5 Value','')
| 300012 | Test Graph - Set User Information | 3 | 0 | 99999 | Str | 1 | 0 | 0 |  |  | Parameters Para1: Call(Ret(100028),'AddUserInfo','Rib6 Value','')
| 300013 | Test Graph - Set User Information | 3 | 0 | 99999 | Str | 1 | 0 | 0 |  |  | Parameters Para1: Call(Ret(100028),'AddUserInfo','Rib7 Value','')
| 300014 | Get Destination from Mer | 3 | 0 | 0 | Str | 1 | 0 | 0 |  |  | Parameters Para1: ADDSTR(SUBSTR(Ret(300005),2,8),SUBSTR(Ret(300005),12,2))
| 300015 | Getting Data and search String | 3 | 0 | 0 | H | 11 | 0 | 102 |  |  | Parameters Para1: UserRet('ReadIni',100009,0); Parameters Para2: UserRet('ReadIni',100037,0); Parameters Para3: 13; Parameters Para4: Ret(300014)
| 300016 | Destinatiom sheetkey Row | 3 | 0 | 0 | str | 1 | 0 | 0 |  |  | Parameters Para1: UserRet('Search',300015,0)
| 300017 | Getting Data from Sheetkey | 3 | 0 | 0 | str | 1 | 0 | 0 |  |  | Parameters Para1: UserRet(ADDSTR('Row',Ret(300016)),300015,1)
| 300018 | Getting Data from Destination | 3 | 0 | 0 | str | 1 | 0 | 0 |  |  | Parameters Para1: UserRet(ADDSTR('Row',Ret(300016)),300015,0)
| 300019 | Display Destination on Main Window | 3 | 0 | 0 | H | 0 | 0 | 21 |  |  | Parameters Para1: 0; Parameters Para2: Destination; Parameters Para3: Ret(300018)
| 300020 | Display SheetKey on Main Window | 3 | 0 | 0 | H | 0 | 0 | 21 |  |  | Parameters Para1: 1; Parameters Para2: SheetKey; Parameters Para3: Ret(300017)
| 1101 | 101-Write Product serial number - 1st character | 3 | 48 | 122 | D | 1 | 0 | 0 |  |  | Parameters Para1: ASCII(SUBSTR(Ret(300006),0,1))
| 2101 | 101-Write Product serial number - 2nd character | 3 | 48 | 122 | D | 1 | 0 | 0 |  |  | Parameters Para1: ASCII(SUBSTR(Ret(300006),1,1))
| 3101 | 101-Write Product serial number - 3rd character | 3 | 48 | 122 | D | 1 | 0 | 0 |  |  | Parameters Para1: ASCII(SUBSTR(Ret(300006),2,1))
| 4101 | 101-Write Product serial number - 4th character | 3 | 48 | 122 | D | 1 | 0 | 0 |  |  | Parameters Para1: ASCII(SUBSTR(Ret(300006),3,1))
| 5101 | 101-Write Product serial number - 5th character | 3 | 48 | 122 | D | 1 | 0 | 0 |  |  | Parameters Para1: ASCII(SUBSTR(Ret(300006),4,1))
| 6101 | 101-Write Product serial number - 6th character | 3 | 48 | 122 | D | 1 | 0 | 0 |  |  | Parameters Para1: ASCII(SUBSTR(Ret(300006),5,1))
| 7101 | 101-Write Product serial number - 7th character | 3 | 48 | 122 | D | 1 | 0 | 0 |  |  | Parameters Para1: ASCII(SUBSTR(Ret(300006),6,1))
| 8101 | 101-Write Product serial number - 8th character | 3 | 48 | 122 | D | 1 | 0 | 0 |  |  | Parameters Para1: ASCII(SUBSTR(Ret(300006),7,1))
| 9101 | 101-Write Product serial number - 9th character | 3 | 48 | 122 | D | 1 | 0 | 0 |  |  | Parameters Para1: ASCII(SUBSTR(Ret(300006),8,1))
| 10101 | Write Product serial number | 3 | 0 | 0 | H | 100 | 0 | 14 | 00,0B,01,29,HEX(Ret(1101)),HEX(Ret(2101)),HEX(Ret(3101)),HEX(Ret(4101)),HEX(Ret(5101)),HEX(Ret(6101)),HEX(Ret(7101)),HEX(Ret(8101)),HEX(Ret(9101)),
101 | 101 | Write Product serial number | 3 | 0 | 0 | H | 1 | 0 | 0 | 00,0B,01,29,**,**,**,**,**,**,**,**,**, | 00,02,01,29, | Parameters Para1: 0
105 | 105 | Flash Rom Up Date Start | 3 | 0 | 0 | H | 100 | 0 | 14 | 00,02,01,90, | 00,03,01,91,00,
| 1106 | 106-Flash Rom Up Date CHK - Wait 500ms | 3 | 0 | 0 | H | 1 | 0 | 1 |  |  | Parameters Para1: 500
106 | 106 | Flash Rom Up Date CHK | 3 | 0 | 0 | H | 100 | 0 | 14 | 00,02,01,91, | 00,03,01,91,00,
102 | 102 | Read Product serial number | 3 | 0 | 0 | H | 100 | 0 | 14 | 00,02,01,30, | 00,0D,01,30,00,00,**,**,**,**,**,**,**,**,**,
| 1102 | 102-Read Product serial number - Check format | 3 | 0 | 0 | str | 1 | 0 | 0 |  |  | Parameters Para1: ADDSTR(CHAR(UserRet('MainUSB',102,6)),CHAR(UserRet('MainUSB',102,7)),CHAR(UserRet('MainUSB',102,8)),CHAR(UserRet('MainUSB',102,9)),CHAR(UserRet('MainUSB',102,10)),CHAR(UserRet('MainUSB',102,11)),CHAR(UserRet('MainUSB',102,12)),CHAR(UserRet('MainUSB',102,13)),CHAR(UserRet('MainUSB',102,14)))
103 | 103 | FCH Pass Flag CHECK | 3 | 0 | 0 | H | 100 | 0 | 14 | 00,03,01,81,00, | 00,05,01,81,00,00,**,
| 1103 | 103-FCH Pass Flag CHECK - Check bit 7 = 1 | 3 | 1 | 1 | H | 1 | 0 | 0 |  |  | Parameters Para1: GETBIT(UserRet('MainUSB', 103, 6),7)
104 | 104 | Model Code CHECK | 3 | 0 | 0 | H | 100 | 0 | 14 | 00,02,01,10, | 00,07,01,10,00,00,44,32,37,
| 1104 | 104-Model Code CHECK | 3 | 0 | 0 | str | 1 | 0 | 0 |  |  | Parameters Para1: ADDSTR(CHAR(UserRet('MainUSB',104,6)),CHAR(UserRet('MainUSB',104,7)),CHAR(UserRet('MainUSB',104,8)))
| 2104 | 104-Model Code CHECK - Compare with setting file | 3 | True | True | Bool | 1 | 0 | 0 |  |  | Parameters Para1: Ret(1104)==UserRet('ReadIni',100008,0)
109 | 109 | USB Serial No 6byte CHECK | 3 | 0 | 0 | H | 100 | 0 | 14 | 00,02,01,43, | 00,0A,01,2051,00,00,xx,xx,xx,xx,xx,xx,
| 1109 | 109-USB Serial No 6byte CHECK - check data 6 | 3 | True | True | Bool | 1 | 0 | 0 |  |  | Parameters Para1: ((ToInt(UserRet('MainUSB',109,6))>=65)&(ToInt(UserRet('MainUSB',109,6))<=70))¦((ToInt(UserRet('MainUSB',109,6))>=48)&(ToInt(UserRet('MainUSB',109,6))<=57))
| 2109 | 109-USB Serial No 6byte CHECK - check data 7 | 3 | True | True | Bool | 1 | 0 | 0 |  |  | Parameters Para1: ((ToInt(UserRet('MainUSB',109,7))>=65)&(ToInt(UserRet('MainUSB',109,7))<=70))¦((ToInt(UserRet('MainUSB',109,7))>=48)&(ToInt(UserRet('MainUSB',109,7))<=57))
| 3109 | 109-USB Serial No 6byte CHECK - check data 8 | 3 | True | True | Bool | 1 | 0 | 0 |  |  | Parameters Para1: ((ToInt(UserRet('MainUSB',109,8))>=65)&(ToInt(UserRet('MainUSB',109,8))<=70))¦((ToInt(UserRet('MainUSB',109,8))>=48)&(ToInt(UserRet('MainUSB',109,8))<=57))
| 4109 | 109-USB Serial No 6byte CHECK - check data 9 | 3 | True | True | Bool | 1 | 0 | 0 |  |  | Parameters Para1: ((ToInt(UserRet('MainUSB',109,9))>=65)&(ToInt(UserRet('MainUSB',109,9))<=70))¦((ToInt(UserRet('MainUSB',109,9))>=48)&(ToInt(UserRet('MainUSB',109,9))<=57))
| 5109 | 109-USB Serial No 6byte CHECK - check data 10 | 3 | True | True | Bool | 1 | 0 | 0 |  |  | Parameters Para1: ((ToInt(UserRet('MainUSB',109,10))>=65)&(ToInt(UserRet('MainUSB',109,10))<=70))¦((ToInt(UserRet('MainUSB',109,10))>=48)&(ToInt(UserRet('MainUSB',109,10))<=57))
| 6109 | 109-USB Serial No 6byte CHECK - check data 11 | 3 | True | True | Bool | 1 | 0 | 0 |  |  | Parameters Para1: ((ToInt(UserRet('MainUSB',109,11))>=65)&(ToInt(UserRet('MainUSB',109,11))<=70))¦((ToInt(UserRet('MainUSB',109,11))>=48)&(ToInt(UserRet('MainUSB',109,11))<=57))
| 7109 | 109-USB Serial No 6byte CHECK | 3 | 0 | 0 | Str | 1 | 0 | 0 |  |  | Parameters Para1: ADDSTR(CHAR(UserRet('MainUSB',109,6)),CHAR(UserRet('MainUSB',109,7)),CHAR(UserRet('MainUSB',109,8)),CHAR(UserRet('MainUSB',109,9)),CHAR(UserRet('MainUSB',109,10)),CHAR(UserRet('MainUSB',109,11)))
8 | 8 | CAP Pass Flag CHECK | 3 | 0 | 0 | H | 100 | 0 | 14 | 00,03,01,81,02, | 00,05,01,81,00,00,**,
| 1008 | 8-CAP Pass Flag CHECK - Check bit 4 = 1 | 3 | 1 | 1 | H | 1 | 0 | 0 |  |  | Parameters Para1: GETBIT(UserRet('MainUSB', 8, 6),4)
20 | 20 | Fax Flag CHECK | 3 | 0 | 0 | H | 100 | 0 | 14 | 00,03,01,81,03, | 00,05,01,81,00,00,**,
| 1020 | 20-Fax Flag CHECK - Check bit 0 = 1 | 3 | 1 | 1 | H | 1 | 0 | 0 |  |  | Parameters Para1: GETBIT(UserRet('MainUSB', 20, 6),0)
| 2020 | 20-Fax Flag CHECK - Check bit 1 = 1 | 3 | 1 | 1 | H | 1 | 0 | 0 |  |  | Parameters Para1: GETBIT(UserRet('MainUSB', 20, 6),1)
497 | 497 | Turn on camera LED | 3 | 0 | 0 | H | 200 | 0 | 14 | 04,00,05,04,01 |  | Parameters Para1: 1000
31 | 31 | Avoiding from LF original flag | 3 | 0 | 0 | H | 100 | 0 | 14 | 00,02,09,70, | 00,03,09,70,00
32 | 32 | CR HOME POSITIONING | 3 | 0 | 0 | H | 100 | 0 | 14 | 00,02,0E,10, | 00,03,0E,10,00
33 | 33 | CR MOVE TO Waiting Pos. | 3 | 0 | 0 | H | 100 | 0 | 14 | 00,05,0E,20,00,00,69, | 00,03,0E,20,00
35 | 35 | LF Backward 1 | 3 | 0 | 0 | H | 100 | 0 | 14 | 00,0E,0E,40,0B,00,00,00,EC,01,00,00,00,00,00,00, | 00,03,0E,40,00
36 | 36 | CR MOVE TO TORRIGER POS. | 3 | 0 | 0 | H | 100 | 0 | 14 | 00,05,0E,20,00,00,1B, | 00,03,0E,20,00
37 | 37 | LF FORWARD 1 | 3 | 0 | 0 | H | 100 | 0 | 14 | 00,0E,0E,40,0E,00,00,47,85,00,00,00,00,00,00,00, | 00,03,0E,40,00
38 | 38 | LF Backward 2 SETTING BAR CLOSE | 3 | 0 | 0 | H | 100 | 0 | 14 | 00,0E,0E,40,0B,00,00,14,74,01,00,00,00,00,00,01, | 00,03,0E,40,00
39 | 39 | CR MOVE TO HEAD REPLACE POS. | 3 | 0 | 0 | H | 100 | 0 | 14 | 00,05,0E,20,00,03,CB, | 00,03,0E,20,00
40 | 40 | LF FORWARD 2 | 3 | 0 | 0 | H | 100 | 0 | 14 | 00,0E,0E,40,08,00,00,7E,B4,00,00,00,00,00,00,00, | 00,03,0E,40,00
82 | 82 | KMK CHANGE TO WIDE | 3 | 0 | 0 | H | 100 | 0 | 14 | 00,04,0E,50,03,00, | 00,03,0E,50,00
87 | 87 | 'Avoiding from LF original flag | 3 | 0 | 0 | H | 100 | 0 | 14 | 00,02,09,70, | 00,03,09,70,00
88 | 88 | KMK CHANGE TO NORMAL | 3 | 0 | 0 | H | 100 | 0 | 14 | 00,02,0E,10, | 00,03,0E,10,00
83 | 83 | 'CR MOVE TO HEAD REPLACE POS. | 3 | 0 | 0 | H | 100 | 0 | 14 | 00,05,0E,20,00,03,CB, | 00,03,0E,20,00
| 1090 | 90-MSG - Create new | 3 | 0 | 0 | str | 1 | 0 | 0 |  |  | Parameters Para1: NewMSG(AddStr('Mở EJECT TRAY',NewLine(),'Open EJECT TRAY'),'My Message',200000)
| 2090 | 90-MSG - Show new Message | 3 | 0 | 0 | str | 1 | 0 | 0 |  |  | Parameters Para1: Call(Ret(1090),Show)
90 | 90 | EJECT TRAY SW OPEN CHECK | 3 | 1 | 1 | H | 100 | 0 | 21 | 00,06,04,21,C0,C8,4E,68, | 00,08,04,21,00,00,00,00,00,01, | Parameters Para1: 180000; Parameters Para2: 9
| 3090 | 90-MSG - Close Message | 3 | 0 | 0 | str | 1 | 0 | 0 |  |  | Parameters Para1: Call(Ret(1090),Close)
| 1094 | 94-MSG - Create new | 3 | 0 | 0 | str | 1 | 0 | 0 |  |  | Parameters Para1: NewMSG(AddStr('Mở CASSETTE SW',NewLine(),'Open CASSETTE SW'),'My Message',200000)
| 2094 | 94-MSG - Show new Message | 3 | 0 | 0 | str | 1 | 0 | 0 |  |  | Parameters Para1: Call(Ret(1094),Show)
94 | 94 | CASSETTE SW OPEN CHECK 1st | 3 | 1 | 1 | H | 100 | 0 | 21 | 00,06,04,21,C0,C8,32,28, | 00,08,04,21,00,00,00,00,00,01, | Parameters Para1: 180000; Parameters Para2: 9
| 3094 | 94-MSG - Close Message | 3 | 0 | 0 | str | 1 | 0 | 0 |  |  | Parameters Para1: Call(Ret(1094),Close)
80 | 80 | WAIT 0.5s | 3 | 0 | 0 | H | 1 | 0 | 1 |  |  | Parameters Para1: 500
| 1081 | 81-MSG - Create new | 3 | 0 | 0 | str | 1 | 0 | 0 |  |  | Parameters Para1: NewMSG(AddStr('Mở CASSETTE SW',NewLine(),'Open CASSETTE SW'),'My Message',200000)
| 2081 | 81-MSG - Show new Message | 3 | 0 | 0 | str | 1 | 0 | 0 |  |  | Parameters Para1: Call(Ret(1081),Show)
81 | 81 | CASSETTE SW OPEN CHECK 1st | 3 | 1 | 1 | H | 100 | 0 | 21 | 00,06,04,21,C0,C8,32,28, | 00,08,04,21,00,00,00,00,00,01, | Parameters Para1: 180000; Parameters Para2: 9
| 3081 | 81-MSG - Close Message | 3 | 0 | 0 | str | 1 | 0 | 0 |  |  | Parameters Para1: Call(Ret(1081),Close)
| 1095 | 95-MSG - Create new | 3 | 0 | 0 | str | 1 | 0 | 0 |  |  | Parameters Para1: NewMSG(AddStr('Đóng CASSETTE SW',NewLine(),'Close CASSETTE SW'),'My Message',200000)
| 2095 | 95-MSG - Show new Message | 3 | 0 | 0 | str | 1 | 0 | 0 |  |  | Parameters Para1: Call(Ret(1095),Show)
95 | 95 | CASSETTE SW CLOSE CHECK 1st | 3 | 0 | 0 | H | 100 | 0 | 21 | 00,06,04,21,C0,C8,32,28, | 00,08,04,21,00,00,00,00,00,00, | Parameters Para1: 180000; Parameters Para2: 9
| 3095 | 95-MSG - Close Message | 3 | 0 | 0 | str | 1 | 0 | 0 |  |  | Parameters Para1: Call(Ret(1095),Close)
85 | 85 | WAIT 0.5s | 3 | 0 | 0 | H | 1 | 0 | 1 |  |  | Parameters Para1: 500
| 1086 | 86-MSG - Create new | 3 | 0 | 0 | str | 1 | 0 | 0 |  |  | Parameters Para1: NewMSG(AddStr('Đóng CASSETTE SW',NewLine(),'Close CASSETTE SW'),'My Message',200000)
| 2086 | 86-MSG - Show new Message | 3 | 0 | 0 | str | 1 | 0 | 0 |  |  | Parameters Para1: Call(Ret(1086),Show)
86 | 86 | CASSETTE SW CLOSE CHECK 2nd | 3 | 0 | 0 | H | 100 | 0 | 21 | 00,06,04,21,C0,C8,32,28, | 00,08,04,21,00,00,00,00,00,00, | Parameters Para1: 180000; Parameters Para2: 9
| 3086 | 86-MSG - Close Message | 3 | 0 | 0 | str | 1 | 0 | 0 |  |  | Parameters Para1: Call(Ret(1086),Close)
| 1092 | 86-MSG - Create new | 3 | 0 | 0 | str | 1 | 0 | 0 |  |  | Parameters Para1: NewMSG(AddStr('Mở ACCESS DOOR SW',NewLine(),'Open ACCESS DOOR SW'),'My Message',200000)
| 2092 | 86-MSG - Show new Message | 3 | 0 | 0 | str | 1 | 0 | 0 |  |  | Parameters Para1: Call(Ret(1092),Show)
92 | 92 | ACCESS DOOR SW OPEN CHECK | 3 | 1 | 1 | H | 100 | 0 | 21 | 00,06,04,21,C0,C8,3E,28, | 00,08,04,21,00,00,00,00,00,01, | Parameters Para1: 180000; Parameters Para2: 9
| 3092 | 86-MSG - Close Message | 3 | 0 | 0 | str | 1 | 0 | 0 |  |  | Parameters Para1: Call(Ret(1092),Close)
| 1096 | 96-MSG - Create new | 3 | 0 | 0 | str | 1 | 0 | 0 |  |  | Parameters Para1: NewMSG(AddStr('Cho dau DH vao cum CR',NewLine(),'Nhan Power Key',NewLine(),'Insert DH into CR Unit',NewLine(),'Please Press Power Key'),'My Message',20000)
| 2096 | 96-MSG - Show new Message | 3 | 0 | 0 | str | 1 | 0 | 0 |  |  | Parameters Para1: Call(Ret(1096),Show)
96 | 96 | Key Detect Key19(Power) Polling | 3 | 1 | 1 | H | 100 | 0 | 21 | 00,03,B0,04,19, | 00,05,B0,04,00,00,01, | Parameters Para1: 20000; Parameters Para2: 6
| 3096 | 96-MSG - Close Message | 3 | 0 | 0 | str | 1 | 0 | 0 |  |  | Parameters Para1: Call(Ret(1096),Close)
51 | 51 | CR MOVE TO RIB1 Bk Upper | 3 | 0 | 0 | H | 100 | 0 | 14 | 00,05,0E,20,04,06,3F, | 00,03,0E,20,00
| 1051 | 51- Output solenoid Valve On | 3 | 0 | 0 | H | 200 | 0 | 14 | 04,00,05,01,01 |  | Parameters Para1: 1000
| 2051 | 51-Delay 300ms | 3 | 0 | 0 | H | 1 | 0 | 1 |  |  | Parameters Para1: 300
| 3051 | 51-Get KMK Value on Rib1 | 3 | -99 | 99 | D | 1 | 0 | 0 |  |  | Parameters Para1: Call(Ret(100014),'GetAdjustValue',0,FUNC('GetAD'))
| 4051 | 51-Output solenoid Valve Off | 3 | 0 | 0 | H | 200 | 0 | 14 | 04,00,05,01,00 |  | Parameters Para1: 1000
| 5051 | Show Chart | 3 | 0 | 99999 | str | 1 | 0 | 0 |  |  | Parameters Para1: Call(Ret(100028),'ShowChart')
| 6051 | 51-Create Data | 3 | 0 | 99999 | str | 1 | 0 | 0 |  |  | Parameters Para1: List(Point(1,Ret(3051)))
| 7051 | 51-Create chart data | 3 | 0 | 99999 | str | 1 | 0 | 0 |  |  | Parameters Para1: Call(Ret(100028),CreateChartData,Ret(6051))
| 8051 | Naming chart data | 3 | 0 | 99999 | str | 1 | 0 | 0 |  |  | Parameters Para1: Call(Ret(100028),SetDataName,0,'KMK Graph')
| 9051 | Setting Chart | 3 | 0 | 99999 | str | 1 | 0 | 0 |  |  | Parameters Para1: Call(Ret(100028),SettingChart,0,1,Blue,10)
| 1151 | Rib1 | 3 | 1 | 1 | D | 1 | 0 | 0 |  |  | Parameters Para1: IF(-0.35<Ret(3051),1,0) | IF((!isPass()&&(ExecTimes()<500)),JUMP(1551))
| 1251 | Rib1 | 3 | 1 | 1 | D | 1 | 0 | 0 |  |  | Parameters Para1: IF(0.35>Ret(3051),1,0) | IF((!isPass()&&(ExecTimes()<500)),JUMP(1551))
| 1351 | Test Graph - Set User Information | 3 | 0 | 99999 | Str | 1 | 0 | 0 |  |  | Parameters Para1: Call(Ret(100028),'UpdateUserInfo','Rib1-Value',ToString(ROUND(Ret(3051),3)))
| 1451 | Blue Point | 3 | 0 | 0 | str | 1 | 0 | 0 |  |  | Parameters Para1: Call(Ret(100028),'PointSetting',0,0,Color('Blue')) | IF((isPass()&&(ExecTimes()<500)),JUMP(52))
| 1551 | Red Point | 3 | 0 | 0 | str | 1 | 0 | 0 |  |  | Parameters Para1: Call(Ret(100028),'PointSetting',0,0,Color('Red'))
52 | 52 | CR MOVE TO RIB2 Bk Upper | 3 | 0 | 0 | H | 100 | 0 | 14 | 00,05,0E,20,04,05,A2, | 00,03,0E,20,00
| 1052 | 52-Output solenoid Valve On | 3 | 0 | 0 | H | 200 | 0 | 14 | 04,00,05,01,01 |  | Parameters Para1: 1000
| 2052 | 52-Delay 300ms | 3 | 0 | 0 | H | 1 | 0 | 1 |  |  | Parameters Para1: 300
| 3052 | 52-Get KMK Value on Rib2 | 3 | -99 | 99 | D | 1 | 0 | 0 |  |  | Parameters Para1: Call(Ret(100014),'GetAdjustValue',0,FUNC('GetAD'))
| 4052 | 52-Output solenoid Valve Off | 3 | 0 | 0 | H | 200 | 0 | 14 | 04,00,05,01,00 |  | Parameters Para1: 1000
| 5052 | 52-Create Data | 3 | 0 | 99999 | str | 1 | 0 | 0 |  |  | Parameters Para1: Point(2,Ret(3052))
| 6052 | 52-Create chart data | 3 | 0 | 99999 | str | 1 | 0 | 0 |  |  | Parameters Para1: Call(Ret(100028),AddChartData,0,Ret(5052))
| 7052 | Naming chart data | 3 | 0 | 99999 | str | 1 | 0 | 0 |  |  | Parameters Para1: Call(Ret(100028),SetDataName,1,'Rib2')
| 8052 | Setting Chart | 3 | 0 | 99999 | str | 1 | 0 | 0 |  |  | Parameters Para1: Call(Ret(100028),SettingChart,1,1,Blue,10)
| 9052 | Rib2 | 3 | 1 | 1 | D | 1 | 0 | 0 |  |  | Parameters Para1: IF(-0.35<Ret(3052),1,0) | IF((!isPass()&&(ExecTimes()<500)),JUMP(1452))
| 1152 | Rib2 | 3 | 1 | 1 | D | 1 | 0 | 0 |  |  | Parameters Para1: IF(0.35>Ret(3052),1,0) | IF((!isPass()&&(ExecTimes()<500)),JUMP(1452))
| 1252 | Test Graph - Add User Information | 3 | 0 | 99999 | Str | 1 | 0 | 0 |  |  | Parameters Para1: Call(Ret(100028),'UpdateUserInfo','Rib2 Value',ToString(ROUND(Ret(3052),3)))
| 1352 | Blue Point | 3 | 0 | 0 | str | 1 | 0 | 0 |  |  | Parameters Para1: Call(Ret(100028),'PointSetting',0,1,Color('Blue')) | IF((isPass()&&(ExecTimes()<500)),JUMP(53))
| 1452 | Red Point | 3 | 0 | 0 | str | 1 | 0 | 0 |  |  | Parameters Para1: Call(Ret(100028),'PointSetting',0,1,Color('Red'))
53 | 53 | CR MOVE TO RIB3 Bk Upper | 3 | 0 | 0 | H | 100 | 0 | 14 | 00,05,0E,20,04,05,14, | 00,03,0E,20,00
| 1053 | 53-Output solenoid Valve | 3 | 0 | 0 | H | 200 | 0 | 14 | 04,00,05,01,01 |  | Parameters Para1: 1000
| 2053 | 53-Delay 300ms | 3 | 0 | 0 | H | 1 | 0 | 1 |  |  | Parameters Para1: 300
| 3053 | 53-Get KMK Value on Rib3 | 3 | -99 | 99 | D | 1 | 0 | 0 |  |  | Parameters Para1: Call(Ret(100014),'GetAdjustValue',0,FUNC('GetAD'))
| 4053 | 53-Output solenoid Valve Off | 3 | 0 | 0 | H | 200 | 0 | 14 | 04,00,05,01,00 |  | Parameters Para1: 1000
| 5053 | 53-Create Data | 3 | 0 | 99999 | str | 1 | 0 | 0 |  |  | Parameters Para1: Point(3,Ret(3053))
| 6053 | 53-Create chart data | 3 | 0 | 99999 | str | 1 | 0 | 0 |  |  | Parameters Para1: Call(Ret(100028),AddChartData,0,Ret(5053))
| 7053 | Naming chart data | 3 | 0 | 99999 | str | 1 | 0 | 0 |  |  | Parameters Para1: Call(Ret(100028),SetDataName,2,'Rib3')
| 8053 | Setting Chart | 3 | 0 | 99999 | str | 1 | 0 | 0 |  |  | Parameters Para1: Call(Ret(100028),SettingChart,2,1,Blue,10)
| 9053 | Rib3 | 3 | 1 | 1 | D | 1 | 0 | 0 |  |  | Parameters Para1: IF(-0.35<Ret(3053),1,0) | IF((!isPass()&&(ExecTimes()<500)),JUMP(1453))
| 1153 | Rib3 | 3 | 1 | 1 | D | 1 | 0 | 0 |  |  | Parameters Para1: IF(0.35>Ret(3053),1,0) | IF((!isPass()&&(ExecTimes()<500)),JUMP(1453))
| 1253 | Test Graph - Add User Information | 3 | 0 | 99999 | Str | 1 | 0 | 0 |  |  | Parameters Para1: Call(Ret(100028),'UpdateUserInfo','Rib3 Value',ToString(ROUND(Ret(3053),3)))
| 1353 | Blue Point | 3 | 0 | 0 | str | 1 | 0 | 0 |  |  | Parameters Para1: Call(Ret(100028),'PointSetting',0,2,Color('Blue')) | IF((isPass()&&(ExecTimes()<500)),JUMP(54))
| 1453 | Red Point | 3 | 0 | 0 | str | 1 | 0 | 0 |  |  | Parameters Para1: Call(Ret(100028),'PointSetting',0,2,Color('Red'))
54 | 54 | CR MOVE TO RIB4 Bk Upper | 3 | 0 | 0 | H | 100 | 0 | 14 | 00,05,0E,20,04,04,40, | 00,03,0E,20,00
| 1054 | 54-Output solenoid Valve | 3 | 0 | 0 | H | 200 | 0 | 14 | 04,00,05,01,01 |  | Parameters Para1: 1000
| 2054 | 54-Delay 300ms | 3 | 0 | 0 | H | 1 | 0 | 1 |  |  | Parameters Para1: 300
| 3054 | 54-Get KMK Value on Rib4 | 3 | -99 | 99 | D | 1 | 0 | 0 |  |  | Parameters Para1: Call(Ret(100014),'GetAdjustValue',0,FUNC('GetAD'))
| 4054 | 54-Output solenoid Valve Off | 3 | 0 | 0 | H | 200 | 0 | 14 | 04,00,05,01,00 |  | Parameters Para1: 1000
| 5054 | 54-Create Data | 3 | 0 | 99999 | str | 1 | 0 | 0 |  |  | Parameters Para1: Point(4,Ret(3054))
| 6054 | 54-Create chart data | 3 | 0 | 99999 | str | 1 | 0 | 0 |  |  | Parameters Para1: Call(Ret(100028),AddChartData,0,Ret(5054))
| 7054 | Naming chart data | 3 | 0 | 99999 | str | 1 | 0 | 0 |  |  | Parameters Para1: Call(Ret(100028),SetDataName,3,'Rib4')
| 8054 | Setting Chart | 3 | 0 | 99999 | str | 1 | 0 | 0 |  |  | Parameters Para1: Call(Ret(100028),SettingChart,3,1,Blue,10)
| 9054 | Rib4 | 3 | 1 | 1 | D | 1 | 0 | 0 |  |  | Parameters Para1: IF(-0.35<Ret(3054),1,0) | IF((!isPass()&&(ExecTimes()<500)),JUMP(1454))
| 1154 | Rib4 | 3 | 1 | 1 | D | 1 | 0 | 0 |  |  | Parameters Para1: IF(0.35>Ret(3054),1,0) | IF((!isPass()&&(ExecTimes()<500)),JUMP(1454))
| 1254 | Test Graph - Add User Information | 3 | 0 | 99999 | Str | 1 | 0 | 0 |  |  | Parameters Para1: Call(Ret(100028),'UpdateUserInfo','Rib4 Value',ToString(ROUND(Ret(3054),3)))
| 1354 | Blue Point | 3 | 0 | 0 | str | 1 | 0 | 0 |  |  | Parameters Para1: Call(Ret(100028),'PointSetting',0,3,Color('Blue')) | IF((isPass()&&(ExecTimes()<500)),JUMP(55))
| 1454 | Red Point | 3 | 0 | 0 | str | 1 | 0 | 0 |  |  | Parameters Para1: Call(Ret(100028),'PointSetting',0,3,Color('Red'))
55 | 55 | CR MOVE TO RIB5 Bk Upper | 3 | 0 | 0 | H | 100 | 0 | 14 | 00,05,0E,20,04,03,6B, | 00,03,0E,20,00
| 1055 | 55-Output solenoid Valve | 3 | 0 | 0 | H | 200 | 0 | 14 | 04,00,05,01,01 |  | Parameters Para1: 1000
| 2055 | 55-Delay 300ms | 3 | 0 | 0 | H | 1 | 0 | 1 |  |  | Parameters Para1: 300
| 3055 | 55-Get KMK Value on Rib5 | 3 | -99 | 99 | D | 1 | 0 | 0 |  |  | Parameters Para1: Call(Ret(100014),'GetAdjustValue',0,FUNC('GetAD'))
| 4055 | 55-Output solenoid Valve Off | 3 | 0 | 0 | H | 200 | 0 | 14 | 04,00,05,01,00 |  | Parameters Para1: 1000
| 5055 | 55-Create Data | 3 | 0 | 99999 | str | 1 | 0 | 0 |  |  | Parameters Para1: Point(5,Ret(3055))
| 6055 | 55-Create chart data | 3 | 0 | 99999 | str | 1 | 0 | 0 |  |  | Parameters Para1: Call(Ret(100028),AddChartData,0,Ret(5055))
| 7055 | Naming chart data | 3 | 0 | 99999 | str | 1 | 0 | 0 |  |  | Parameters Para1: Call(Ret(100028),SetDataName,4,'Rib5')
| 8055 | Setting Chart | 3 | 0 | 99999 | str | 1 | 0 | 0 |  |  | Parameters Para1: Call(Ret(100028),SettingChart,4,1,Blue,10)
| 9055 | Rib5 | 3 | 1 | 1 | D | 1 | 0 | 0 |  |  | Parameters Para1: IF(-0.35<Ret(3055),1,0) | IF((!isPass()&&(ExecTimes()<500)),JUMP(1455))
| 1155 | Rib5 | 3 | 1 | 1 | D | 1 | 0 | 0 |  |  | Parameters Para1: IF(0.35>Ret(3055),1,0) | IF((!isPass()&&(ExecTimes()<500)),JUMP(1455))
| 1255 | Test Graph - Update User Information | 3 | 0 | 99999 | Str | 1 | 0 | 0 |  |  | Parameters Para1: Call(Ret(100028),'UpdateUserInfo','Rib5 Value',ToString(ROUND(Ret(3055),3)))
| 1355 | Blue Point | 3 | 0 | 0 | str | 1 | 0 | 0 |  |  | Parameters Para1: Call(Ret(100028),'PointSetting',0,4,Color('Blue')) | IF((isPass()&&(ExecTimes()<500)),JUMP(56))
| 1455 | Red Point | 3 | 0 | 0 | str | 1 | 0 | 0 |  |  | Parameters Para1: Call(Ret(100028),'PointSetting',0,4,Color('Red'))
56 | 56 | CR MOVE TO RIB6 Bk Upper | 3 | 0 | 0 | H | 100 | 0 | 14 | 00,05,0E,20,04,02,DE, | 00,03,0E,20,00
| 1056 | 55-Output solenoid Valve | 3 | 0 | 0 | H | 200 | 0 | 14 | 04,00,05,01,01 |  | Parameters Para1: 1000
| 2056 | 56-Delay 300ms | 3 | 0 | 0 | H | 1 | 0 | 1 |  |  | Parameters Para1: 300
| 3056 | 56-Get KMK Value on Rib6 | 3 | -99 | 99 | D | 1 | 0 | 0 |  |  | Parameters Para1: Call(Ret(100014),'GetAdjustValue',0,FUNC('GetAD'))
| 4056 | 56-Output solenoid Valve Off | 3 | 0 | 0 | H | 200 | 0 | 14 | 04,00,05,01,00 |  | Parameters Para1: 1000
| 5056 | 56-Create Data | 3 | 0 | 99999 | str | 1 | 0 | 0 |  |  | Parameters Para1: Point(6,Ret(3056))
| 6056 | 56-Create chart data | 3 | 0 | 99999 | str | 1 | 0 | 0 |  |  | Parameters Para1: Call(Ret(100028),AddChartData,0,Ret(5056))
| 7056 | Naming chart data | 3 | 0 | 99999 | str | 1 | 0 | 0 |  |  | Parameters Para1: Call(Ret(100028),SetDataName,5,'Rib6')
| 8056 | Setting Chart | 3 | 0 | 99999 | str | 1 | 0 | 0 |  |  | Parameters Para1: Call(Ret(100028),SettingChart,5,1,Blue,10)
| 9056 | Rib6 | 3 | 1 | 1 | D | 1 | 0 | 0 |  |  | Parameters Para1: IF(-0.35<Ret(3056),1,0) | IF((!isPass()&&(ExecTimes()<500)),JUMP(1456))
| 1156 | Rib6 | 3 | 1 | 1 | D | 1 | 0 | 0 |  |  | Parameters Para1: IF(0.35>Ret(3056),1,0) | IF((!isPass()&&(ExecTimes()<500)),JUMP(1456))
| 1256 | Test Graph - Update User Information | 3 | 0 | 99999 | Str | 1 | 0 | 0 |  |  | Parameters Para1: Call(Ret(100028),'UpdateUserInfo','Rib6 Value',ToString(ROUND(Ret(3056),3)))
| 1356 | Blue Point | 3 | 0 | 0 | str | 1 | 0 | 0 |  |  | Parameters Para1: Call(Ret(100028),'PointSetting',0,5,Color('Blue')) | IF((isPass()&&(ExecTimes()<500)),JUMP(57))
| 1456 | Red Point | 3 | 0 | 0 | str | 1 | 0 | 0 |  |  | Parameters Para1: Call(Ret(100028),'PointSetting',0,5,Color('Red'))
57 | 57 | CR MOVE TO RIB7 Bk Upper | 3 | 0 | 0 | H | 100 | 0 | 14 | 00,05,0E,20,04,02,41, | 00,03,0E,20,00
| 1057 | 57-Output solenoid Valve | 3 | 0 | 0 | H | 200 | 0 | 14 | 04,00,05,01,01 |  | Parameters Para1: 1000
| 2057 | 57-Delay 300ms | 3 | 0 | 0 | H | 1 | 0 | 1 |  |  | Parameters Para1: 300
| 3057 | 57-Get KMK Value on Rib7 | 3 | -99 | 99 | D | 1 | 0 | 0 |  |  | Parameters Para1: Call(Ret(100014),'GetAdjustValue',0,FUNC('GetAD'))
| 4057 | 57-Output solenoid Valve Off | 3 | 0 | 0 | H | 200 | 0 | 14 | 04,00,05,01,00 |  | Parameters Para1: 1000
| 5057 | 56-Create Data | 3 | 0 | 99999 | str | 1 | 0 | 0 |  |  | Parameters Para1: Point(7,Ret(3057))
| 6057 | 56-Create chart data | 3 | 0 | 99999 | str | 1 | 0 | 0 |  |  | Parameters Para1: Call(Ret(100028),AddChartData,0,Ret(5057))
| 7057 | Naming chart data | 3 | 0 | 99999 | str | 1 | 0 | 0 |  |  | Parameters Para1: Call(Ret(100028),SetDataName,6,'Rib7')
| 8057 | Setting Chart | 3 | 0 | 99999 | str | 1 | 0 | 0 |  |  | Parameters Para1: Call(Ret(100028),SettingChart,6,1,Blue,10)
| 9057 | Rib7 | 3 | 1 | 1 | D | 1 | 0 | 0 |  |  | Parameters Para1: IF(-0.35<Ret(3057),1,0) | IF((!isPass()&&(ExecTimes()<500)),JUMP(1457))
| 1157 | Rib7 | 3 | 1 | 1 | D | 1 | 0 | 0 |  |  | Parameters Para1: IF(0.35>Ret(3057),1,0) | IF((!isPass()&&(ExecTimes()<500)),JUMP(1457))
| 1257 | Test Graph - Update User Information | 3 | 0 | 99999 | Str | 1 | 0 | 0 |  |  | Parameters Para1: Call(Ret(100028),'UpdateUserInfo','Rib7 Value',ToString(ROUND(Ret(3057),3)))
| 1357 | Blue Point | 3 | 0 | 0 | str | 1 | 0 | 0 |  |  | Parameters Para1: Call(Ret(100028),'PointSetting',0,6,Color('Blue')) | IF((isPass()&&(ExecTimes()<500)),JUMP(49))
| 1457 | Red Point | 3 | 0 | 0 | str | 1 | 0 | 0 |  |  | Parameters Para1: Call(Ret(100028),'PointSetting',0,6,Color('Red'))
49 | 49 | CR MOVE TO HEAD REPLACE POS. (CR) | 3 | 0 | 0 | H | 100 | 0 | 14 | 00,05,0E,20,00,03,CB, | 00,03,0E,20,00
1 | 1 | 21-Rib1 Check (Bk Upper) | 3 | -0.35 | 0.35 | mm | 1 | 0 | 0 |  |  | Parameters Para1: ROUND(Ret(3051),3)
2 | 2 | 22-Rib2 Check (Bk Upper) | 3 | -0.35 | 0.35 | mm | 1 | 0 | 0 |  |  | Parameters Para1: ROUND(Ret(3052),3)
3 | 3 | 23-Rib3 Check (Bk Upper) | 3 | -0.35 | 0.35 | mm | 1 | 0 | 0 |  |  | Parameters Para1: ROUND(Ret(3053),3)
4 | 4 | 24-Rib4 Check (Bk Upper) | 3 | -0.35 | 0.35 | mm | 1 | 0 | 0 |  |  | Parameters Para1: ROUND(Ret(3054),3)
5 | 5 | 25-Rib5 Check (Bk Upper) | 3 | -0.35 | 0.35 | mm | 1 | 0 | 0 |  |  | Parameters Para1: ROUND(Ret(3055),3)
6 | 6 | 26-Rib6 Check (Bk Upper) | 3 | -0.35 | 0.35 | mm | 1 | 0 | 0 |  |  | Parameters Para1: ROUND(Ret(3056),3)
7 | 7 | 27-Rib7 Check (Bk Upper) | 3 | -0.35 | 0.35 | mm | 1 | 0 | 0 |  |  | Parameters Para1: ROUND(Ret(3057),3)
121 | 121 | Rib1 Mutual error to Lib5 Check | 3 | -0.3 | 0.3 | D | 1 | 0 | 0 |  |  | Parameters Para1: Ret(5)-Ret(1)
122 | 122 | Rib2 Mutual error to Lib5 Check | 3 | -0.3 | 0.3 | D | 1 | 0 | 0 |  |  | Parameters Para1: Ret(5)-Ret(2)
123 | 123 | Rib3 Mutual error to Lib5 Check | 3 | -0.3 | 0.3 | D | 1 | 0 | 0 |  |  | Parameters Para1: Ret(5)-Ret(3)
124 | 124 | Rib4 Mutual error to Lib5 Check | 3 | -0.3 | 0.3 | D | 1 | 0 | 0 |  |  | Parameters Para1: Ret(5)-Ret(4)
126 | 126 | Rib6 Mutual error to Lib5 Check | 3 | -0.3 | 0.3 | D | 1 | 0 | 0 |  |  | Parameters Para1: Ret(5)-Ret(6)
127 | 127 | Rib7 Mutual error to Lib5 Check | 3 | -0.3 | 0.3 | D | 1 | 0 | 0 |  |  | Parameters Para1: Ret(5)-Ret(7)
498 | 498 | Read product number | 3 | 0 | 0 | str | 1 | 0 | 0 |  |  | Parameters Para1: 0
499 | 499 | Read panel sheet | 3 | 0 | 0 | str | 1 | 0 | 0 |  |  | Parameters Para1: 0
201 | 201 | MAC Adress check1 (WLAN) | 3 | 0 | 0 | H | 100 | 0 | 14 | 00,03,01,19,01, | 00,0A,01,19,00,00,**,**,**,**,**,**, | Parameters Para1: 1000
202 | 202 | MAC Adress check1 (VENDOR) | 3 | 1 | FFFFFF | H | 1 | 0 | 0 |  |  | Parameters Para1: UserRet('MainUSB',201,6)*256*256+UserRet('MainUSB',201,7)*256+UserRet('MainUSB',201,8)
203 | 203 | MAC Adress check1 (SERIAL) | 3 | 1 | FFFFFF | H | 1 | 0 | 0 |  |  | Parameters Para1: UserRet('MainUSB',201,9)*256*256+UserRet('MainUSB',201,10)*256+UserRet('MainUSB',201,11)
| 1079 | 96-MSG - Create new | 3 | 0 | 0 | str | 1 | 0 | 0 |  |  | Parameters Para1: NewMSG(AddStr('Thao DH',NewLine(),'Nhan Power Key',NewLine(),'Take out DH',NewLine(),'Please Press Power Key'),'My Message',20000)
| 2079 | 96-MSG - Show new Message | 3 | 0 | 0 | str | 1 | 0 | 0 |  |  | Parameters Para1: Call(Ret(1079),Show)
79 | 79 | Key Detect Key19(Power) Polling | 3 | 1 | 1 | H | 100 | 0 | 21 | 00,03,B0,04,19, | 00,05,B0,04,00,00,01, | Parameters Para1: 20000; Parameters Para2: 6
| 3079 | 96-MSG - Close Message | 3 | 0 | 0 | str | 1 | 0 | 0 |  |  | Parameters Para1: Call(Ret(1079),Close)
| 1091 | 90-MSG - Create new | 3 | 0 | 0 | str | 1 | 0 | 0 |  |  | Parameters Para1: NewMSG(AddStr('Đóng EJECT TRAY',NewLine(),'Close EJECT TRAY'),'My Message',200000)
| 2091 | 90-MSG - Show new Message | 3 | 0 | 0 | str | 1 | 0 | 0 |  |  | Parameters Para1: Call(Ret(1091),Show)
91 | 91 | EJECT TRAY SW CLOSE CHECK | 3 | 0 | 0 | H | 100 | 0 | 21 | 00,06,04,21,C0,C8,4E,68, | 00,08,04,21,00,00,00,00,00,00, | Parameters Para1: 180000; Parameters Para2: 9
| 3091 | 90-MSG - Close Message | 3 | 0 | 0 | str | 1 | 0 | 0 |  |  | Parameters Para1: Call(Ret(1091),Close)
| 1093 | 86-MSG - Create new | 3 | 0 | 0 | str | 1 | 0 | 0 |  |  | Parameters Para1: NewMSG(AddStr('Đóng ACCESS DOOR SW',NewLine(),'Close ACCESS DOOR SW'),'My Message',200000)
| 2093 | 86-MSG - Show new Message | 3 | 0 | 0 | str | 1 | 0 | 0 |  |  | Parameters Para1: Call(Ret(1093),Show)
93 | 93 | ACCESS DOOR SW CLOSE CHECK | 3 | 0 | 0 | H | 100 | 0 | 21 | 00,06,04,21,C0,C8,3E,28, | 00,08,04,21,00,00,00,00,00,00, | Parameters Para1: 180000; Parameters Para2: 9
| 3093 | 86-MSG - Close Message | 3 | 0 | 0 | str | 1 | 0 | 0 |  |  | Parameters Para1: Call(Ret(1093),Close)
| 1018 | Getting Data and search String | 3 | 0 | 0 | H | 11 | 0 | 102 |  |  | Parameters Para1: UserRet('ReadIni',100009,0); Parameters Para2: UserRet('ReadIni',100010,0); Parameters Para3: 10; Parameters Para4: Ret(300014)
| 2018 | Destinatiom sheetkey Row | 3 | 0 | 0 | str | 1 | 0 | 0 |  |  | Parameters Para1: UserRet('Search',1018,0)
| 3018 | Getting Data from Sheetkey | 3 | 0 | 0 | str | 1 | 0 | 0 |  |  | Parameters Para1: UserRet(ADDSTR('Row',Ret(2018)),1018,5)
18 | 18 | Set Destination Data | 3 | 0 | 0 | H | 100 | 0 | 14 | 00,03,01,24,Ret(3018), | 00,03,01,24,00,
9 | 9 | KMK Checker Flag Write - Read Area 2 | 3 | 0 | 0 | H | 100 | 0 | 14 | 00,03,01,81,02,
| 1009 | KMK Checker Flag Write - Bit 7 = 1 | 3 | 0 | FF | H | 1 | 0 | 0 |  |  | Parameters Para1: ToInt(UserRet('MainUSB', 9, 6))¦HexType(80)
| 2009 | KMK Checker Flag Write | 3 | 0 | 0 | H | 100 | 0 | 14 | 00,04,01,80,02,HEX(ToInt(UserRet('MainUSB', 9, 6))¦HexType(80)), | 00,03,01,80,00,
111 | 111 | Set UI-MODE STAND-BY Flag Write - Read Area 3 | 3 | 0 | 0 | H | 100 | 0 | 14 | 00,03,01,81,03,
| 1111 | Set UI-MODE STAND-BY Flag Write - Bit 7 = 1 | 3 | 0 | FF | H | 1 | 0 | 0 |  |  | Parameters Para1: ToInt(UserRet('MainUSB', 111, 6))¦HexType(80)
| 2111 | Set UI-MODE STAND-BY Flag Write | 3 | 0 | 0 | H | 100 | 0 | 14 | 00,04,01,80,03,HEX(ToInt(UserRet('MainUSB', 111, 6))¦HexType(80)), | 00,03,01,80,00,
107 | 107 | FLASH ROM Data Update (Transfer data from RAM to ROM) | 3 | 0 | 0 | H | 100 | 0 | 14 | 00,02,01,90, | 00,03,01,91,00,
| 1107 | 108-Flash Rom Up Date CHK - Wait 500ms | 3 | 0 | 0 | H | 1 | 0 | 1 |  |  | Parameters Para1: 500
108 | 108 | Flash Rom Up Date CHK | 3 | 0 | 0 | H | 100 | 0 | 14 | 00,02,01,91, | 00,03,01,91,00,
19 | 19 | Req Destination Data | 3 | 0 | 0 | H | 100 | 0 | 14 | 00,02,01,14, | 00,05,01,14,00,00,xx,
| 1019 | Req Destination Data - Compare | 3 | True | True | Bool | 1 | 0 | 0 |  |  | Parameters Para1: AddStr(0,Hex(UserRet('MainUSB', 19, 6)))==Ret(3018)
44 | 44 | KMK Pass Flag CHECK | 3 | 0 | 0 | H | 100 | 0 | 14 | 00,03,01,81,02, | 00,05,01,81,00,00,**,
| 1044 | 44-KMK Pass Flag CHECK - Check bit 7 = 1 | 3 | 1 | 1 | H | 1 | 0 | 0 |  |  | Parameters Para1: GETBIT(UserRet('MainUSB', 44, 6),7)
115 | 115 | Req UI-MODE STAND-BY Flag Data | 3 | 0 | 0 | H | 100 | 0 | 14 | 00,03,01,81,03, | 00,05,01,81,00,00,xx,
| 1115 | 115-Req UI-MODE STAND-BY Flag Data - Check bit 7 = 1 | 3 | 1 | 1 | H | 1 | 0 | 0 |  |  | Parameters Para1: GETBIT(UserRet('MainUSB', 115, 6),7)
10 | 10 | Req Soft Power Off | 3 | 0 | 0 | H | 100 | 0 | 14 | 00,05,0C,11,03,00,00, |  | Parameters Para1: 1000 | IF((isPass()&&(ExecTimes()<500)),JUMP(400002))
| 400001 | Req Soft Power Off | 4 | 0 | 0 | H | 100 | 0 | 14 | 00,05,0C,11,03,00,00, |  | Parameters Para1: 1000
| 400002 | Turn off Lamp | 4 | 0 | 0 | H | 200 | 0 | 14 | 04,00,05,04,00 |  | Parameters Para1: 1000
| 400003 | delay 2s | 4 | 0 | 0 | H | 1 | 0 | 1 |  |  | Parameters Para1: 20
| 400004 | Save Product serial No for Step list | 4 | 0 | 0 | H | 0 | 0 | 22 |  |  | Parameters Para1: 0; Parameters Para2: 0; Parameters Para3: Ret(300006)
| 400005 | Save Product serial No for Prolist | 4 | 0 | 0 | H | 0 | 0 | 20 |  |  | Parameters Para1: 0; Parameters Para2: 0; Parameters Para3: Ret(300006)
| 400006 | Save Steplist Merchandise for Step list | 4 | 0 | 0 | H | 0 | 0 | 22 |  |  | Parameters Para1: 1; Parameters Para2: 0; Parameters Para3: Ret(300005)
| 400007 | Test Graph - Minimize Chart | 4 | 0 | 0 | str | 1 | 0 | 0 |  |  | Parameters Para1: Call(Ret(100028),'MinimizeChart')
| FUNC | GetAD
| 10000 | Get Value From KMK Display Box | 3 | 0 | 999999 | D | 200 | 0 | 14 | 03,00,04,01 |  | Parameters Para1: 1000
| 10002 | AD | 3 | -999999 | 999999 | D | 1 | 0 | 0 |  |  | Parameters Para1: UserRet(McrUSB,10000,4)*256 + UserRet(McrUSB,10000,5)
| 10001 | Convert Value to Voltage | 3 | -999999 | 999999 | D | 1 | 0 | 0 |  |  | Parameters Para1: IF((Ret(10002)>32767),Ret(10002)-65536,Ret(10002))
| 10010 | Get Value From KMK Display Box | 3 | -9999999 | 9999999 | D | 200 | 0 | 14 | 03,00,04,01 |  | Parameters Para1: 1000
| 10011 | AD | 3 | -9999999 | 9999999 | D | 1 | 0 | 0 |  |  | Parameters Para1: UserRet(McrUSB,10010,4)*256 + UserRet(McrUSB,10010,5)
| 10012 | Convert Value to Voltage | 3 | -9999999 | 9999999 | D | 1 | 0 | 0 |  |  | Parameters Para1: IF((Ret(10011)>32767),Ret(10011)-65535,Ret(10011))
| 10013 | Get Value From KMK Display Box | 3 | -9999999 | 9999999 | D | 200 | 0 | 14 | 03,00,04,01 |  | Parameters Para1: 1000
| 10014 | AD | 3 | -9999999 | 9999999 | D | 1 | 0 | 0 |  |  | Parameters Para1: UserRet(McrUSB,10013,4)*256 + UserRet(McrUSB,10013,5)
| 10015 | Convert Value to Voltage | 3 | -9999999 | 9999999 | D | 1 | 0 | 0 |  |  | Parameters Para1: IF((Ret(10014)>32767),Ret(10014)-65535,Ret(10014))
| 10016 | Get Value From KMK Display Box | 3 | -9999999 | 9999999 | D | 200 | 0 | 14 | 03,00,04,01 |  | Parameters Para1: 1000
| 10017 | AD | 3 | -9999999 | 9999999 | D | 1 | 0 | 0 |  |  | Parameters Para1: UserRet(McrUSB,10016,4)*256 + UserRet(McrUSB,10016,5)
| 10018 | Convert Value to Voltage | 3 | -9999999 | 9999999 | D | 1 | 0 | 0 |  |  | Parameters Para1: IF((Ret(10017)>32767),Ret(10017)-65535,Ret(10017))
| 10019 | Get Value From KMK Display Box | 3 | -9999999 | 9999999 | D | 200 | 0 | 14 | 03,00,04,01 |  | Parameters Para1: 1000
| 10020 | AD | 3 | -9999999 | 9999999 | D | 1 | 0 | 0 |  |  | Parameters Para1: UserRet(McrUSB,10019,4)*256 + UserRet(McrUSB,10019,5)
| 10021 | Convert Value to Voltage | 3 | -9999999 | 9999999 | D | 1 | 0 | 0 |  |  | Parameters Para1: IF((Ret(10020)>32767),Ret(10020)-65535,Ret(10020))
| 10022 | Get Value From KMK Display Box | 3 | -9999999 | 9999999 | D | 200 | 0 | 14 | 03,00,04,01 |  | Parameters Para1: 1000
| 10023 | AD | 3 | -9999999 | 9999999 | D | 1 | 0 | 0 |  |  | Parameters Para1: UserRet(McrUSB,10022,4)*256 + UserRet(McrUSB,10022,5)
| 10024 | Convert Value to Voltage | 3 | -9999999 | 9999999 | D | 1 | 0 | 0 |  |  | Parameters Para1: IF((Ret(10023)>32767),Ret(10023)-65535,Ret(10023))
| 10025 | Get Value From KMK Display Box | 3 | -9999999 | 9999999 | D | 200 | 0 | 14 | 03,00,04,01 |  | Parameters Para1: 1000
| 10026 | AD | 3 | -9999999 | 9999999 | D | 1 | 0 | 0 |  |  | Parameters Para1: UserRet(McrUSB,10025,4)*256 + UserRet(McrUSB,10025,5)
| 10027 | Convert Value to Voltage | 3 | -9999999 | 9999999 | D | 1 | 0 | 0 |  |  | Parameters Para1: IF((Ret(10026)>32767),Ret(10026)-65535,Ret(10026))
| 10028 | Get Value From KMK Display Box | 3 | -9999999 | 9999999 | D | 200 | 0 | 14 | 03,00,04,01 |  | Parameters Para1: 1000
| 10029 | AD | 3 | -9999999 | 9999999 | D | 1 | 0 | 0 |  |  | Parameters Para1: UserRet(McrUSB,10028,4)*256 + UserRet(McrUSB,10028,5)
| 10030 | Convert Value to Voltage | 3 | -9999999 | 9999999 | D | 1 | 0 | 0 |  |  | Parameters Para1: IF((Ret(10029)>32767),Ret(10029)-65535,Ret(10029))
| 10031 | Get Value From KMK Display Box | 3 | -9999999 | 9999999 | D | 200 | 0 | 14 | 03,00,04,01 |  | Parameters Para1: 1000
| 10032 | AD | 3 | -9999999 | 9999999 | D | 1 | 0 | 0 |  |  | Parameters Para1: UserRet(McrUSB,10031,4)*256 + UserRet(McrUSB,10031,5)
| 10033 | Convert Value to Voltage | 3 | -9999999 | 9999999 | D | 1 | 0 | 0 |  |  | Parameters Para1: IF((Ret(10032)>32767),Ret(10032)-65535,Ret(10032))
| 10034 | Get Value From KMK Display Box | 3 | -9999999 | 9999999 | D | 200 | 0 | 14 | 03,00,04,01 |  | Parameters Para1: 1000
| 10035 | AD | 3 | -9999999 | 9999999 | D | 1 | 0 | 0 |  |  | Parameters Para1: UserRet(McrUSB,10034,4)*256 + UserRet(McrUSB,10034,5)
| 10036 | Convert Value to Voltage | 3 | -9999999 | 9999999 | D | 1 | 0 | 0 |  |  | Parameters Para1: IF((Ret(10035)>32767),Ret(10035)-65535,Ret(10035))
| 10037 | Median Filter CaliValue | 3 | -9999999 | 9999999 | D | 1 | 0 | 0 |  |  | Parameters Para1: MEDIAN(Ret(10001),Ret(10012),Ret(10015),Ret(10018),Ret(10021),Ret(10024),Ret(10027),Ret(10030),Ret(10033),Ret(10036))
| 10005 | delay 50ms | 3 | 0 | 0 | H | 1 | 0 | 1 |  |  | Parameters Para1: 50
| 10004 | Set Return Value for Function | 3 | 0 | 0 | str | 1 | 0 | 0 |  |  | Parameters Para1: ROUND(Ret(10037),3)
END
| FUNC | GetADCal
| 20000 | Get Value From KMK Display Box | 3 | -9999999 | 9999999 | D | 200 | 0 | 14 | 03,00,04,01 |  | Parameters Para1: 1000
| 20002 | AD | 3 | -9999999 | 9999999 | D | 1 | 0 | 0 |  |  | Parameters Para1: UserRet(McrUSB,20000,4)*256 + UserRet(McrUSB,20000,5)
| 20001 | Convert Value to Voltage | 3 | -9999999 | 9999999 | D | 1 | 0 | 0 |  |  | Parameters Para1: IF((Ret(20002)>32767),Ret(20002)-65535,Ret(20002))
| 20010 | Get Value From KMK Display Box | 3 | -9999999 | 9999999 | D | 200 | 0 | 14 | 03,00,04,01 |  | Parameters Para1: 1000
| 20011 | AD | 3 | -9999999 | 9999999 | D | 1 | 0 | 0 |  |  | Parameters Para1: UserRet(McrUSB,20010,4)*256 + UserRet(McrUSB,20010,5)
| 20012 | Convert Value to Voltage | 3 | -9999999 | 9999999 | D | 1 | 0 | 0 |  |  | Parameters Para1: IF((Ret(20011)>32767),Ret(20011)-65535,Ret(20011))
| 20013 | Get Value From KMK Display Box | 3 | -9999999 | 9999999 | D | 200 | 0 | 14 | 03,00,04,01 |  | Parameters Para1: 1000
| 20014 | AD | 3 | -9999999 | 9999999 | D | 1 | 0 | 0 |  |  | Parameters Para1: UserRet(McrUSB,20013,4)*256 + UserRet(McrUSB,20013,5)
| 20015 | Convert Value to Voltage | 3 | -9999999 | 9999999 | D | 1 | 0 | 0 |  |  | Parameters Para1: IF((Ret(20014)>32767),Ret(20014)-65535,Ret(20014))
| 20016 | Get Value From KMK Display Box | 3 | -9999999 | 9999999 | D | 200 | 0 | 14 | 03,00,04,01 |  | Parameters Para1: 1000
| 20017 | AD | 3 | -9999999 | 9999999 | D | 1 | 0 | 0 |  |  | Parameters Para1: UserRet(McrUSB,20016,4)*256 + UserRet(McrUSB,20016,5)
| 20018 | Convert Value to Voltage | 3 | -9999999 | 9999999 | D | 1 | 0 | 0 |  |  | Parameters Para1: IF((Ret(20017)>32767),Ret(20017)-65535,Ret(20017))
| 20019 | Get Value From KMK Display Box | 3 | -9999999 | 9999999 | D | 200 | 0 | 14 | 03,00,04,01 |  | Parameters Para1: 1000
| 20020 | AD | 3 | -9999999 | 9999999 | D | 1 | 0 | 0 |  |  | Parameters Para1: UserRet(McrUSB,20019,4)*256 + UserRet(McrUSB,20019,5)
| 20021 | Convert Value to Voltage | 3 | -9999999 | 9999999 | D | 1 | 0 | 0 |  |  | Parameters Para1: IF((Ret(20020)>32767),Ret(20020)-65535,Ret(20020))
| 20022 | Get Value From KMK Display Box | 3 | -9999999 | 9999999 | D | 200 | 0 | 14 | 03,00,04,01 |  | Parameters Para1: 1000
| 20023 | AD | 3 | -9999999 | 9999999 | D | 1 | 0 | 0 |  |  | Parameters Para1: UserRet(McrUSB,20022,4)*256 + UserRet(McrUSB,20022,5)
| 20024 | Convert Value to Voltage | 3 | -9999999 | 9999999 | D | 1 | 0 | 0 |  |  | Parameters Para1: IF((Ret(20023)>32767),Ret(20023)-65535,Ret(20023))
| 20025 | Get Value From KMK Display Box | 3 | -9999999 | 9999999 | D | 200 | 0 | 14 | 03,00,04,01 |  | Parameters Para1: 1000
| 20026 | AD | 3 | -9999999 | 9999999 | D | 1 | 0 | 0 |  |  | Parameters Para1: UserRet(McrUSB,20025,4)*256 + UserRet(McrUSB,20025,5)
| 20027 | Convert Value to Voltage | 3 | -9999999 | 9999999 | D | 1 | 0 | 0 |  |  | Parameters Para1: IF((Ret(20026)>32767),Ret(20026)-65535,Ret(20026))
| 20028 | Get Value From KMK Display Box | 3 | -9999999 | 9999999 | D | 200 | 0 | 14 | 03,00,04,01 |  | Parameters Para1: 1000
| 20029 | AD | 3 | -9999999 | 9999999 | D | 1 | 0 | 0 |  |  | Parameters Para1: UserRet(McrUSB,20028,4)*256 + UserRet(McrUSB,20028,5)
| 20030 | Convert Value to Voltage | 3 | -9999999 | 9999999 | D | 1 | 0 | 0 |  |  | Parameters Para1: IF((Ret(20029)>32767),Ret(20029)-65535,Ret(20029))
| 20031 | Get Value From KMK Display Box | 3 | -9999999 | 9999999 | D | 200 | 0 | 14 | 03,00,04,01 |  | Parameters Para1: 1000
| 20032 | AD | 3 | -9999999 | 9999999 | D | 1 | 0 | 0 |  |  | Parameters Para1: UserRet(McrUSB,20031,4)*256 + UserRet(McrUSB,20031,5)
| 20033 | Convert Value to Voltage | 3 | -9999999 | 9999999 | D | 1 | 0 | 0 |  |  | Parameters Para1: IF((Ret(20032)>32767),Ret(20032)-65535,Ret(20032))
| 20034 | Get Value From KMK Display Box | 3 | -9999999 | 9999999 | D | 200 | 0 | 14 | 03,00,04,01 |  | Parameters Para1: 1000
| 20035 | AD | 3 | -9999999 | 9999999 | D | 1 | 0 | 0 |  |  | Parameters Para1: UserRet(McrUSB,20034,4)*256 + UserRet(McrUSB,20034,5)
| 20036 | Convert Value to Voltage | 3 | -9999999 | 9999999 | D | 1 | 0 | 0 |  |  | Parameters Para1: IF((Ret(20035)>32767),Ret(20035)-65535,Ret(20035))
| 20037 | Median Filter CaliValue | 3 | -9999999 | 9999999 | D | 1 | 0 | 0 |  |  | Parameters Para1: MEDIAN(Ret(20001),Ret(20012),Ret(20015),Ret(20018),Ret(20021),Ret(20024),Ret(20027),Ret(20030),Ret(20033),Ret(20036))
| 20005 | delay 50ms | 3 | 0 | 0 | H | 1 | 0 | 1 |  |  | Parameters Para1: 50
| 20004 | Set Return Value for Function | 3 | 0 | 0 | str | 1 | 0 | 0 |  |  | Parameters Para1: ROUND(Ret(20037),3)
END
| FUNC | CalUserControl1
| 30000 | Down Solenoid Valve | 0 | 0 | 0 | H | 200 | 0 | 14 | 04,00,05,01,00 |  | Parameters Para1: 1000
| 30001 | Delay 100ms | 0 | 0 | 0 | H | 1 | 0 | 1 |  |  | Parameters Para1: 100
END
| FUNC | CalUserControl2
| 30002 | Up Solenoid Valve | 0 | 0 | 0 | H | 200 | 0 | 14 | 04,00,05,01,01 |  | Parameters Para1: 1000
| 30003 | Delay 100ms | 0 | 0 | 0 | H | 1 | 0 | 1 |  |  | Parameters Para1: 100
END
| FUNC | CalValueObserver1
| 30004 | Get Value From KMK Display Box | 3 | 0 | 999 | D | 200 | 0 | 14 | 03,00,04,01 |  | Parameters Para1: 1000
| 30005 | AD | 3 | -9999999 | 9999999 | D | 1 | 0 | 0 |  |  | Parameters Para1: UserRet(McrUSB,30004,4)*256 + UserRet(McrUSB,30004,5)
| 30006 | Convert Value to Voltage | 3 | -9999999 | 9999999 | D | 1 | 0 | 0 |  |  | Parameters Para1: IF((Ret(30005)>32767),Ret(30005)-65536,Ret(30005))
| 30007 | delay 50ms | 3 | 0 | 0 | H | 1 | 0 | 1 |  |  | Parameters Para1: 50
| 30008 | Set Return Value for Function | 3 | 0 | 0 | str | 1 | 0 | 0 |  |  | Parameters Para1: ROUND(Ret(30006),3)
END
| 1498 | Check exist File4 | 3 | 0 | 1 | H | 1 | 0 | 8 |  |  | Parameters Para1: ADDSTR('C:\\Shared_File\\',Ret(300006),'_Shared_File4.txt'); Parameters Para2: 10000 | IF(Ret(1498)=='0',JUMP(2498),FJUMP(6498))
| 2498 | Read File | 3 | 0 | 0 | str | 1 | 0 | 9 |  |  | Parameters Para1: 0; Parameters Para2: ADDSTR('C:\\Shared_File\\',Ret(300006),'_Shared_File4.txt')
| 3498 | Compare Language Fail | 3 | 0 | 0 | D | 1 | 0 | 0 |  |  | Parameters Para1: 0 | IF((SUBSTR(Ret(2498),0,1)==SUBSTR(Ret(300017),0,1)),JUMP(4498),JUMP(6498))
| 4498 | Compare Product Name Fail | 3 | 0 | 0 | D | 1 | 0 | 0 |  |  | Parameters Para1: 0 | IF((SUBSTR(Ret(2498),1,5)==SUBSTR(Ret(300017),1,5)),JUMP(5498),JUMP(6498))
| 5498 | Compare Label Fail | 3 | 0 | 0 | D | 1 | 0 | 0 |  |  | Parameters Para1: 0 | IF((Ret(2498)==Ret(300017)),JUMP(499),JUMP(6498))
| 6498 | Check exist File | 3 | 0 | 1 | H | 1 | 0 | 8 |  |  | Parameters Para1: C:\Shared_File\Shared_File1.txt; Parameters Para2: 1000
| 7498 | Check | 3 | 0 | 0 | H | 1 | 0 | 0 |  |  | Parameters Para1: 0 | IF(Ret(6498)=1,JUMP(9498),JUMP(8498))
| 8498 | Delete File | 3 | 0 | 0 | H | 1 | 0 | 9 |  |  | Parameters Para1: 2; Parameters Para2: C:\Shared_File\Shared_File1.txt
| 9498 | Message | 3 | 0 | 0 | Str | 1 | 0 | 0 |  |  | Parameters Para1: INPUT('Retry EOS, Kiểm tra lại hoặc restart EOS, OK thì Retry, Cancel sẽ không Retry !!!','Bar code','OKCancel') | IF(Ret(9498)=='cancel',JUMP(25498),JUMP(10498))
| 10498 | Check exist File2 | 3 | 0 | 1 | H | 1 | 0 | 8 |  |  | Parameters Para1: ADDSTR('C:\\Shared_File\\',Ret(300006),'_Shared_File2.txt'); Parameters Para2: 1000
| 11498 | Check | 3 | 0 | 0 | H | 1 | 0 | 0 |  |  | Parameters Para1: 0 | IF(Ret(10498)=1,JUMP(13498),JUMP(12498))
| 12498 | Delete File | 3 | 0 | 0 | H | 1 | 0 | 9 |  |  | Parameters Para1: 2; Parameters Para2: ADDSTR('C:\\Shared_File\\',Ret(300006),'_Shared_File2.txt')
| 13498 | Check exist File3 | 3 | 0 | 1 | H | 1 | 0 | 8 |  |  | Parameters Para1: ADDSTR('C:\\Shared_File\\',Ret(300006),'_Shared_File3.txt'); Parameters Para2: 1000
| 14498 | Check | 3 | 0 | 0 | H | 1 | 0 | 0 |  |  | Parameters Para1: 0 | IF(Ret(13498)=1,JUMP(16498),JUMP(15498))
| 15498 | Delete File | 3 | 0 | 0 | H | 1 | 0 | 9 |  |  | Parameters Para1: 2; Parameters Para2: ADDSTR('C:\\Shared_File\\',Ret(300006),'_Shared_File3.txt')
| 16498 | Check exist File4 | 3 | 0 | 1 | H | 1 | 0 | 8 |  |  | Parameters Para1: ADDSTR('C:\\Shared_File\\',Ret(300006),'_Shared_File4.txt'); Parameters Para2: 1000
| 17498 | Check | 3 | 0 | 0 | H | 1 | 0 | 0 |  |  | Parameters Para1: 0 | IF(Ret(16498)=1,JUMP(19498),JUMP(18498))
| 18498 | Delete File | 3 | 0 | 0 | H | 1 | 0 | 9 |  |  | Parameters Para1: 2; Parameters Para2: ADDSTR('C:\\Shared_File\\',Ret(300006),'_Shared_File4.txt')
| 19498 | Write File | 3 | 0 | 0 | str | 1 | 0 | 9 |  |  | Parameters Para1: 1; Parameters Para2: C:\Shared_File\Shared_File1.txt; Parameters Para3: Ret(300006)
| 20498 | Check exist File1 | 3 | 0 | 1 | H | 1 | 0 | 8 |  |  | Parameters Para1: ADDSTR('C:\\Shared_File\\',Ret(300006),'_shared_file4.txt'); Parameters Para2: 1000
| 21498 | Turn on Lamp | 3 | 0 | 0 | H | 200 | 0 | 14 |  |  | Parameters Para1: 04,00,05,04,01
| 22498 | Delay 1s | 3 | 0 | 0 | H | 1 | 0 | 1 |  |  | Parameters Para1: 1000
| 23498 | Write File 2 | 3 | 0 | 0 | str | 1 | 0 | 9 |  |  | Parameters Para1: 1; Parameters Para2: ADDSTR('C:\\Shared_File\\',Ret(300006),'_shared_file2.txt'); Parameters Para3: Trung
| 24498 | Delay 5s | 3 | 0 | 0 | H | 1 | 0 | 1 |  |  | Parameters Para1: 5000
| 25498 | Check exist File3 | 3 | 0 | 0 | H | 1 | 0 | 8 |  |  | Parameters Para1: ADDSTR('C:\\Shared_File\\',Ret(300006),'_shared_file3.txt'); Parameters Para2: 10000
| 26498 | Turn off Lamp | 3 | 0 | 0 | H | 200 | 0 | 14 |  |  | Parameters Para1: 04,00,05,04,00
| 27498 | Delay 5s | 3 | 0 | 0 | H | 1 | 0 | 1 |  |  | Parameters Para1: 5000
| 28498 | Check exist File4 | 3 | 0 | 0 | H | 1 | 0 | 8 |  |  | Parameters Para1: ADDSTR('C:\\Shared_File\\',Ret(300006),'_Shared_File4.txt'); Parameters Para2: 10000
| 29498 | Read File | 3 | 0 | 0 | str | 1 | 0 | 9 |  |  | Parameters Para1: 0; Parameters Para2: ADDSTR('C:\\Shared_File\\',Ret(300006),'_Shared_File4.txt')
| 30498 | Compare Language Fail | 3 | true | true | bool | 1 | 0 | 0 |  |  | Parameters Para1: SUBSTR(Ret(29498),0,1)==SUBSTR(Ret(300017),0,1)
| 31498 | Compare Product Name Fail | 3 | true | true | bool | 1 | 0 | 0 |  |  | Parameters Para1: SUBSTR(Ret(29498),1,5)==SUBSTR(Ret(300017),1,5)
| 32498 | Compare Label Fail | 3 | true | true | bool | 1 | 0 | 0 |  |  | Parameters Para1: Ret(29498)==Ret(300017)
| 480 | 480-Read Safe Gurd Label and Warranty Void Label | 3 | 0 | 0 | H | 1 | 0 | 0 |  |  | Parameters Para1: 0
| 480000 | Safe Guard L | 3 | 0 | 0 | Str | 1 | 0 | 0 |  |  | Parameters Para1: UserRet(ADDSTR('Row',Ret(300016)),300015,9)
| 480001 | Safe Guard S | 3 | 0 | 0 | Str | 1 | 0 | 0 |  |  | Parameters Para1: UserRet(ADDSTR('Row',Ret(300016)),300015,10)
| 480002 | BK | 3 | 0 | 0 | Str | 1 | 0 | 0 |  |  | Parameters Para1: UserRet(ADDSTR('Row',Ret(300016)),300015,11)
| 480003 | CL1 | 3 | 0 | 0 | Str | 1 | 0 | 0 |  |  | Parameters Para1: UserRet(ADDSTR('Row',Ret(300016)),300015,12)
| 480005 | Default Retry time X = 0 | 3 | 0 | 0 | Str | 1 | 0 | 0 |  |  | Parameters Para1: NewVar('X',[0])
| 480006 | Data Matrix code Data 1 | 3 | 0 | 0 | H | 1 | 0 | 0 |  |  | Parameters Para1: 0 | IF(Ret(480000)=='',JUMP(480010))
| 480007 | X = X+1 | 3 | 0 | 0 | Str | 1 | 0 | 0 |  |  | Parameters Para1: SetVar('X',[X]+1)
| 480008 | Read Data Matrix code Data | 3 | 0 | 0 | Str | 1 | 0 | 0 |  |  | Parameters Para1: INPUT(ADDSTR('Đọc Data Matrix code số ',[X]),'Data Matrix code')
| 480009 | Compare Read Data Matrix code Data | 3 | true | true | bool | 1 | 0 | 0 |  |  | Parameters Para1: (Ret(480008)==Ret(480000))¦(Ret(480008)==Ret(480001))¦(Ret(480008)==Ret(480002))¦(Ret(480008)==Ret(480003))
| 480010 | Data Matrix code Data 2 | 3 | 0 | 0 | H | 1 | 0 | 0 |  |  | Parameters Para1: 0 | IF(Ret(480001)=='',JUMP(480014))
| 480011 | X=X+1 | 3 | 0 | 0 | str | 1 | 0 | 0 |  |  | Parameters Para1: SetVar('X',[X]+1)
| 480030 | Default Retry time Y = 1 | 3 | 0 | 0 | Str | 1 | 0 | 0 |  |  | Parameters Para1: NewVar('Y',[1])
| 23004 | Check Retry Y | 3 | false | false | bool | 1 | 0 | 0 |  |  | Parameters Para1: HexType([Y])>2
| 480012 | Read Data Matrix code Data | 3 | 0 | 0 | Str | 1 | 0 | 0 |  |  | Parameters Para1: INPUT(ADDSTR('Đọc Data Matrix code số ',[X],'!! Lần ',[Y]),'Data Matrix code')
| 23003 | Y=Y+1 | 3 | 0 | 0 | H | 1 | 0 | 0 |  |  | Parameters Para1: SetVar('Y',[Y]+1)
| 23001 | Retry only 1 time when same Data Matrix code | 3 | 2 | 3 | H | 1 | 0 | 0 |  |  | Parameters Para1: [Y]
| 23000 | Compare same Data Matrix code | 3 | 0 | 0 | H | 1 | 0 | 0 |  |  | Parameters Para1: 0 | IF((Ret(480008)==Ret(480012)),JUMP(23004))
| 480013 | Compare Read Data Matrix code Data | 3 | true | true | bool | 1 | 0 | 0 |  |  | Parameters Para1: (Ret(480012)==Ret(480000))¦(Ret(480012)==Ret(480001))¦(Ret(480012)==Ret(480002))¦(Ret(480012)==Ret(480003)) | PJUMP(480014,1)
| 480014 | Data Matrix code Data 3 | 3 | 0 | 0 | H | 1 | 0 | 0 |  |  | Parameters Para1: 0 | IF(Ret(480002)=='',JUMP(480018))
| 480015 | X=X+1 | 3 | 0 | 0 | str | 1 | 0 | 0 |  |  | Parameters Para1: SetVar('X',[X]+1)
| 23008 | Default Retry time BK = 1 | 3 | 0 | 0 | str | 1 | 0 | 0 |  |  | Parameters Para1: NewVar('BK',[1])
| 23002 | Check Retry BK | 3 | false | false | bool | 1 | 0 | 0 |  |  | Parameters Para1: HexType([BK]) >2
| 480016 | Read Data Matrix code Data | 3 | 0 | 0 | Str | 1 | 0 | 0 |  |  | Parameters Para1: INPUT(ADDSTR('Đọc Data Matrix code số ',[X],'!! Lần ',[BK]),'Data Matrix code')
| 23006 | BK=BK+1 | 3 | 0 | 0 | H | 1 | 0 | 0 |  |  | Parameters Para1: SetVar('BK',[BK]+1)
| 23007 | Retry only 1 time when same Data Matrix code | 3 | 2 | 3 | H | 1 | 0 | 0 |  |  | Parameters Para1: [BK]
| 23005 | Compare same Data Matrix code | 3 | 0 | 0 | H | 1 | 0 | 0 |  |  | Parameters Para1: 0 | IF((Ret(480008)==Ret(480016))¦(Ret(480012)==Ret(480016)),JUMP(23002))
| 480017 | Compare Read Data Matrix code Data | 3 | true | true | bool | 1 | 0 | 0 |  |  | Parameters Para1: (Ret(480016)==Ret(480000))¦(Ret(480016)==Ret(480001))¦(Ret(480016)==Ret(480002))¦(Ret(480016)==Ret(480003)) | PJUMP(480018,1)
| 480018 | Data Matrix code Data 4 | 3 | 0 | 0 | H | 1 | 0 | 0 |  |  | Parameters Para1: 0 | IF(Ret(480003)=='',JUMP(10199))
| 480019 | X=X+1 | 3 | 0 | 0 | str | 1 | 0 | 0 |  |  | Parameters Para1: SetVar('X',[X]+1)
| 23014 | Default Retry time CL = 1 | 3 | 0 | 0 | str | 1 | 0 | 0 |  |  | Parameters Para1: NewVar('CL',[1])
| 23009 | Check Retry CL | 3 | false | false | bool | 1 | 0 | 0 |  |  | Parameters Para1: HexType([CL]) >2
| 480020 | Read Data Matrix code Data | 3 | 0 | 0 | Str | 1 | 0 | 0 |  |  | Parameters Para1: INPUT(ADDSTR('Đọc Data Matrix code số ',[X],'!! Lần ',[CL]),'Data Matrix code')
| 23012 | CL=CL+1 | 3 | 0 | 0 | H | 1 | 0 | 0 |  |  | Parameters Para1: SetVar('CL',[CL]+1)
| 23013 | Retry only 1 time when same Data Matrix code | 3 | 2 | 3 | H | 1 | 0 | 0 |  |  | Parameters Para1: [CL]
| 23011 | Compare same Data Matrix code | 3 | 0 | 0 | H | 1 | 0 | 0 |  |  | Parameters Para1: 0 | IF((Ret(480008)==Ret(480020))¦(Ret(480012)==Ret(480020))¦(Ret(480016)==Ret(480020)),JUMP(23009))
| 480021 | Compare Read Data Matrix code Data | 3 | true | true | bool | 1 | 0 | 0 |  |  | Parameters Para1: (Ret(480020)==Ret(480000))¦(Ret(480020)==Ret(480001))¦(Ret(480020)==Ret(480002))¦(Ret(480020)==Ret(480003)) | PJUMP(10199,1)

## D51 Steplist
D51 KMK confirmation
| Date:2017/04/01 |  |  | Ver. |  |  | INSPECTION |  | Inspection Conditions
|  |  |  | 1.14 |  |  |  |  | Factory Command Communications | [6 empty] | B30???Oh?
Test |  |  | Limit |  |  | Signal | Measure | Measure |  |  | Checker |  |  |  |  | Reserved (Command deley(ms))
No | Check Items |  | Lo | Hi | Unit | Name | Point | Pad (CP) | Transmission | Receive | Function | Port No | Set | Byte | Length | Reserved (Before) | Reserved (After) | Reserved (InPort No.) | Reserved (STM ch) | Reserved | Control spec/Comment | Note
100 | Entry check |  | 0 | 0 | H
101 | Write Product serial number |  | 0 | 0 | H | USB I/F |  |  | 00,0B,01,29,**,**,**,**,**,**,**,**,**, | 00,02,01,29, | [10 empty] | Barcode:
105 | Flash Rom Up Date Start |  | 0 | 0 | H | USB I/F |  |  | 00,02,01,90, | 00,03,01,91,00,
106 | Flash Rom Up Date CHK |  | 0 | 0 | H | USB I/F |  |  | 00,02,01,91, | 00,03,01,91,00, | [10 empty] | 00?Status?Return?????APollingi10Sec?TimeOut)
102 | Read Product serial number |  | 0 | 0 | H | USB I/F |  |  | 00,02,01,30, | 00,0D,01,30,00,00,**,**,**,**,**,**,**,**,**, | [10 empty] | Compare Product serial No by checker.
103 | FCH Pass Flag CHECK |  | 0 | 0 | H | USB I/F |  |  | 00,03,01,81,00, | 00,05,01,81,00,00,**, | [10 empty] | Bit7=1 FCH Pass Flag
104 | Model Code CHECK |  | 0 | 0 | H | USB I/F |  |  | 00,02,01,10, | 00,07,01,10,00,00,44,32,37, | [10 empty] | Model Code = D51
109 | USB Serial No 6byte CHECK |  | 1 | FFFFFE | H | USB I/F |  |  | 00,02,01,43, | 00,0A,01,43,00,00,xx,xx,xx,xx,xx,xx, | [10 empty] | Checker need convert from ASII to Hex ,then check Each 6 symbols of USB No (ABCDEF) are Numbers from 0-> 9 or Alphabet Word from A to F
8 | CAP Pass Flag CHECK |  | 0 | 0 | H | USB I/F |  |  | 00,03,01,81,02, | 00,05,01,81,00,00,**, | [10 empty] | Bit4=1 CAP OK
20 | Fax Flag CHECK |  | 0 | 0 | H | USB I/F |  |  | 00,03,01,81,03, | 00,05,01,81,00,00,**, | [10 empty] | Bit0&Bit1=1 FAX Rx&Tx OK
497 | Turn on camera LED |  | 0 | 0 | H | [15 empty] | Receive command from EOS to press start which will control LED on Send command to EOS to take photo
31 | Avoiding from LF original flag |  | 0 | 0 | H |  |  |  | 00,02,09,70, | 00,03,09,70,00
32 | CR HOME POSITIONING |  | 0 | 0 | H |  |  |  | 00,02,0E,10, | 00,03,0E,10,00
33 | CR MOVE TO Waiting Pos. |  | 0 | 0 | H |  |  |  | 00,05,0E,20,00,00,69, | 00,03,0E,20,00 | [10 empty] | KMK??tO??
35 | LF Backward 1 |  | 0 | 0 | H |  |  |  | 00,0E,0E,40,0B,00,00,00,EC,01,00,00,00,00,00,00, | 00,03,0E,40,00
36 | CR MOVE TO TORRIGER POS. |  | 0 | 0 | H |  |  |  | 00,05,0E,20,00,00,1B, | 00,03,0E,20,00
37 | LF FORWARD 1 |  | 0 | 0 | H |  |  |  | 00,0E,0E,40,0E,00,00,47,85,00,00,00,00,00,00,00, | 00,03,0E,40,00 | [10 empty] | ??sbNAbv??`FbN
38 | LF Backward 2 SETTING BAR CLOSE |  | 0 | 0 | H |  |  |  | 00,0E,0E,40,0B,00,00,14,74,01,00,00,00,00,00,01, | 00,03,0E,40,00 | [10 empty] | Zbgo[N[Y
39 | CR MOVE TO HEAD REPLACE POS. |  | 0 | 0 | H |  |  |  | 00,05,0E,20,00,03,CB, | 00,03,0E,20,00
40 | LF FORWARD 2 |  | 0 | 0 | H |  |  |  | 00,0E,0E,40,08,00,00,7E,B4,00,00,00,00,00,00,00, | 00,03,0E,40,00
82 | KMK CHANGE TO WIDE |  | 0 | 0 | H |  |  |  | 00,04,0E,50,03,00, | 00,03,0E,50,00
87 | Avoiding from LF original flag |  | 0 | 0 | H |  |  |  | 00,02,09,70, | 00,03,09,70,00
88 | KMK CHANGE TO NORMAL |  | 0 | 0 | H |  |  |  | 00,02,0E,10, | 00,03,0E,10,00 | [10 empty] | Ver1.02: Changing command to "Home positioning"
83 | CR MOVE TO HEAD REPLACE POS. |  | 0 | 0 | H |  |  |  | 00,05,0E,20,00,03,CB, | 00,03,0E,20,00
90 | EJECT TRAY SW OPEN CHECK |  | 1 | 1 | H |  |  |  | 00,06,04,21,C0,C8,4E,68, | 00,08,04,21,00,00,00,00,00,01, | [10 empty] | Tool request correct with actual Assy operation: Open FRONT DOOR
94 | CASSETTE SW OPEN CHECK 1st |  | 1 | 1 | H |  |  |  | 00,06,04,21,C0,C8,32,28, | 00,08,04,21,00,00,00,00,00,01,
80 | WAIT 0.5s |  | 0 | 0 | H | [15 empty] | Eliminate Chattering, requested from Mr. Manh
81 | CASSETTE SW OPEN CHECK 2nd |  | 1 | 1 | H |  |  |  | 00,06,04,21,C0,C8,32,28, | 00,08,04,21,00,00,00,00,00,01, | [10 empty] | Eliminate Chattering, requested from Mr. Manh
95 | CASSETTE SW CLOSE CHECK 1st |  | 0 | 0 | H |  |  |  | 00,06,04,21,C0,C8,32,28, | 00,08,04,21,00,00,00,00,00,00,
85 | WAIT 0.5s |  | 0 | 0 | H | [15 empty] | Eliminate Chattering, requested from Mr. Manh
86 | CASSETTE SW CLOSE CHECK 2nd |  | 0 | 0 | H |  |  |  | 00,06,04,21,C0,C8,32,28, | 00,08,04,21,00,00,00,00,00,00, | [10 empty] | Eliminate Chattering, requested from Mr. Manh
92 | ACCESS DOOR SW OPEN CHECK |  | 1 | 1 | H |  |  |  | 00,06,04,21,C0,C8,3E,28, | 00,08,04,21,00,00,00,00,00,01,
96 | Key Detect Key19(Power) Polling |  | 1 | 1 | H |  |  |  | 00,03,B0,04,19, | 00,05,B0,04,00,00,01,
51 | CR MOVE TO RIB1 Bk Upper |  | 0 | 0 | H |  |  |  | 00,05,0E,20,04,06,3F, | 00,03,0E,20,00
52 | CR MOVE TO RIB2 Bk Upper |  | 0 | 0 | H |  |  |  | 00,05,0E,20,04,05,A2, | 00,03,0E,20,00
53 | CR MOVE TO RIB3 Bk Upper |  | 0 | 0 | H |  |  |  | 00,05,0E,20,04,05,14, | 00,03,0E,20,00
54 | CR MOVE TO RIB4 Bk Upper |  | 0 | 0 | H |  |  |  | 00,05,0E,20,04,04,40, | 00,03,0E,20,00
55 | CR MOVE TO RIB5 Bk Upper |  | 0 | 0 | H |  |  |  | 00,05,0E,20,04,03,6B, | 00,03,0E,20,00
56 | CR MOVE TO RIB6 Bk Upper |  | 0 | 0 | H |  |  |  | 00,05,0E,20,04,02,DE, | 00,03,0E,20,00
57 | CR MOVE TO RIB7 Bk Upper |  | 0 | 0 | H |  |  |  | 00,05,0E,20,04,02,41, | 00,03,0E,20,00
49 | CR MOVE TO HEAD REPLACE POS. (CR) |  | 0 | 0 | H |  |  |  | 00,05,0E,20,00,03,CB, | 00,03,0E,20,00
30 | CR MOVE TO HEAD REPLACE POS. (CR) : Start from here only Retry |  | 0 | 0 | H |  |  |  | 00,05,0E,20,00,03,CB, | 00,03,0E,20,00 | [10 empty] | Incase KMK was NG, go to step30 from NG step and then retry from STEP51
1 | Rib1 Check (Bk Upper) |  | -0.35 | +0.35 | mm
2 | Rib2 Check (Bk Upper) |  | -0.35 | +0.35 | mm
3 | Rib3 Check (Bk Upper) |  | -0.35 | +0.35 | mm
4 | Rib4 Check (Bk Upper) |  | -0.35 | +0.35 | mm
5 | Rib5 Check (Bk Upper) |  | -0.35 | +0.35 | mm
6 | Rib6 Check (Bk Upper) |  | -0.35 | +0.35 | mm
7 | Rib7 Check (Bk Upper) |  | -0.35 | +0.35 | mm
121 | Rib1 Mutual error to Lib5 Check |  | -0.3 | +0.3 | mm
122 | Rib2 Mutual error to Lib5 Check |  | -0.3 | +0.3 | mm
123 | Rib3 Mutual error to Lib5 Check |  | -0.3 | +0.3 | mm
124 | Rib4 Mutual error to Lib5 Check |  | -0.3 | +0.3 | mm
126 | Rib6 Mutual error to Lib5 Check |  | -0.3 | +0.3 | mm
127 | Rib7 Mutual error to Lib5 Check |  | -0.3 | +0.3 | mm
412 | Confirm KMK Display Box |  | 0 | 0 | H
498 | Read product number |  | 0 | 0 | H | [15 empty] | Read product number from EOS -> compare -> judge
499 | Read panel sheet |  | 0 | 0 | H | [15 empty] | Read panel sheet from EOS -> compare -> judge
201 | MAC Adress check1 (WLAN) |  | 0 | 0 | H |  |  |  | 00,03,01,19,01, | 00,0A,01,19,00,00,**,**,**,**,**,**, | [10 empty] | Read data
202 | MAC Adress check1 (VENDOR) |  | 1 | FFFFFF | H | [15 empty] | record log data
203 | MAC Adress check1 (SERIAL) |  | 1 | FFFFFF | H | [15 empty] | record log data
79 | Key Detect Key19(Power) Polling |  | 1 | 1 | H |  |  |  | 00,03,B0,04,19, | 00,05,B0,04,00,00,01,
91 | EJECT TRAY SW CLOSE CHECK |  | 0 | 0 | H |  |  |  | 00,06,04,21,C0,C8,4E,68, | 00,08,04,21,00,00,00,00,00,00,
93 | ACCESS DOOR SW CLOSE CHECK |  | 0 | 0 | H |  |  |  | 00,06,04,21,C0,C8,3E,28, | 00,08,04,21,00,00,00,00,00,00,
18 | Set Destination Data |  | 0 | 0 | H | USB I/F |  |  | 00,03,01,24,xx, | 00,03,01,24,00,
9 | KMK Checker Flag Write |  | 0 | 0 | H | USB I/F |  |  | 00,04,01,80,02,zz, | 00,03,01,80,00, | [10 empty] | Bit7=1 KMK CH Flag
111 | Set UI-MODE STAND-BY Flag Write |  | 0 | 0 | H | USB I/F |  |  | 00,04,01,80,03,xx, | 00,03,01,80,00, | [10 empty] | xx => bit7 = stand-by flag = 1 | Elec
107 | FLASH ROM Data Update (Transfer data from RAM to ROM) |  | 0 | 0 | H | USB I/F |  |  | 00, 02,01,90 | 00,03,01,90,00 | [10 empty] | DRAMo^??(EEPROM??)?FlashROM??XV?Jn?? Idea for reduce tact time: ROM update before finish checking over 1.sec. | 1. This step is send ding command only 2. If next step checking NG: 1st: wait finish update. 2nd: clear EEPROM comand send. 3rd: Flash ROM update again.
108 | FLASH ROM Data Update check |  | 0 | 0 | H | USB I/F |  |  | 00, 02,01,91 | 00,03,01,90,00 | [10 empty] | 00?Status?Return?????APollingi10Sec?TimeOutj
19 | Req Destination Data |  | 0 | 0 | H | USB I/F |  |  | 00,02,01,14, | 00,05,01,14,00,00,xx,
44 | KMK Pass Flag CHECK |  | 0 | 0 | H | USB I/F |  |  | 00,03,01,81,02, | 00,05,01,81,00,00,**, | [10 empty] | Bit7=1 KMK OK
115 | Req UI-MODE STAND-BY Flag Data |  | 0 | 0 | H | USB I/F |  |  | 00,03,01,81,03, | 00,05,01,81,00,00,xx, | [10 empty] | xx =>bit7 = stand-by flag = 1 | Elec
10 | Req Soft Power Off |  | 0 | 0 | H | USB I/F |  |  | 00,05,0C,11,03,00,00,
40 | VE standby Flag Clear |  | 00 | 00 | H | USB I/F |  |  | 00,04,01,80,00,yy, | 00,03,01,80,00, | [10 empty] | FCH flag ?c?AVE stand-by flag ?????B
41 | VE standby Flag CHECK |  | 0 | 0 | H | USB I/F |  |  | 00,03,01,81,00, | 00,05,01,81,00,00,00,**, | [10 empty] | FACTORY AREA VE stand-by flag = 0 check
21 | Rib1 Check (Difference of Wide and Normal -Bk Upper) |  | 0.5 | 1.2 | mm
22 | Rib2 Check (Difference of Wide and Normal -Bk Upper) |  | 0.5 | 1.2 | mm
23 | Rib3 Check (Difference of Wide and Normal -Bk Upper) |  | 0.5 | 1.2 | mm
24 | Rib4 Check (Difference of Wide and Normal -Bk Upper) |  | 0.5 | 1.2 | mm
25 | Rib5 Check (Difference of Wide and Normal -Bk Upper) |  | 0.5 | 1.2 | mm
26 | Rib6 Check (Difference of Wide and Normal -Bk Upper) |  | 0.5 | 1.2 | mm
27 | Rib7 Check (Difference of Wide and Normal -Bk Upper) |  | 0.5 | 1.2 | mm
34 | Getting Data (CR Away) |  | 0 | 0 | H |  |  |  | 00,03,0F,19,01, | 00,XX,0F,19,00,00,xx,xx,xx,xx,xx,cc,xx
41 | Getting Data (LF FW) |  | 0 | 0 | H |  |  |  | 00,03,0F,19,00, | 00,XX,0F,19,00,00,xx,xx,xx,xx,xx,cc,xx
43 | Getting Data (LF BW) |  | 0 | 0 | H |  |  |  | 00,03,0F,19,00, | 00,XX,0F,19,00,00,xx,xx,xx,xx,xx,cc,xx
71 | CR MOVE TO RIB1 Bk Upper Wide |  | 0 | 0 | H |  |  |  | 00,05,0E,20,04,06,3F, | 00,03,0E,20,00
72 | CR MOVE TO RIB2 Bk Upper Wide |  | 0 | 0 | H |  |  |  | 00,05,0E,20,04,05,A2, | 00,03,0E,20,00
73 | CR MOVE TO RIB3 Bk Upper Wide |  | 0 | 0 | H |  |  |  | 00,05,0E,20,04,05,14, | 00,03,0E,20,00
74 | CR MOVE TO RIB4 Bk Upper Wide |  | 0 | 0 | H |  |  |  | 00,05,0E,20,04,04,40, | 00,03,0E,20,00
75 | CR MOVE TO RIB5 Bk Upper Wide |  | 0 | 0 | H |  |  |  | 00,05,0E,20,04,03,6B, | 00,03,0E,20,00
76 | CR MOVE TO RIB6 Bk Upper Wide |  | 0 | 0 | H |  |  |  | 00,05,0E,20,04,02,DE, | 00,03,0E,20,00
77 | CR MOVE TO RIB7 Bk Upper Wide |  | 0 | 0 | H |  |  |  | 00,05,0E,20,04,02,41, | 00,03,0E,20,00
78 | CR MOVE TO HEAD REPLACE POS. (CR) |  | 0 | 0 | H |  |  |  | 00,05,0E,20,00,03,CB, | 00,03,0E,20,00
86 | Getting Data (CR HOME) |  | 0 | 0 | H |  |  |  | 00,03,0F,19,01, | 00,XX,0F,19,00,00,xx,xx,xx,xx,xx,cc,xx
42 | LF Backward 3 |  | 0 | 0 | H |  |  |  | 00,0E,0E,40,08,00,00,7E,B4,01,00,00,00,00,00,00, | 00,03,0E,40,00
98 | Key Detect Key19(Power) Polling |  | 1 | 1 | H |  |  |  | 00,03,B0,04,19, | 00,05,B0,04,00,00,01,
81 | LF FORWARD 3 |  | 0 | 0 | H |  |  |  | 00,0E,0E,40,0A,00,00,03,3E,00,00,00,00,00,00,00, | 00,03,0E,40,00 | [10 empty] | <830SLIT-1200
99 | Key Detect Key19(Power) Polling |  | 1 | 1 | H |  |  |  | 00,03,B0,04,19, | 00,05,B0,04,00,00,01,
85 | CR MOVE TO RIB1 |  | 0 | 0 | H |  |  |  | 00,05,0E,20,04,06,3F, | 00,03,0E,20,00
84 | CR MOVE TO HEAD REPLACE POS. (CR) |  | 0 | 0 | H |  |  |  | 00,05,0E,20,00,03,CB, | 00,03,0E,20,00
97 | Key Detect Key19(Power) Polling |  | 1 | 1 | H |  |  |  | 00,03,B0,04,19, | 00,05,B0,04,00,00,01,
61 | CR MOVE TO RIB1 Bk Lower |  | 0 | 0 | H |  |  |  | 00,05,0E,20,04,06,3F, | 00,03,0E,20,00
62 | CR MOVE TO RIB2 Bk Lower |  | 0 | 0 | H |  |  |  | 00,05,0E,20,04,05,A2, | 00,03,0E,20,00
63 | CR MOVE TO RIB3 Bk Lower |  | 0 | 0 | H |  |  |  | 00,05,0E,20,04,05,14, | 00,03,0E,20,00
64 | CR MOVE TO RIB4 Bk Lower |  | 0 | 0 | H |  |  |  | 00,05,0E,20,04,04,40, | 00,03,0E,20,00
65 | CR MOVE TO RIB5 Bk Lower |  | 0 | 0 | H |  |  |  | 00,05,0E,20,04,03,6B, | 00,03,0E,20,00
66 | CR MOVE TO RIB6 Bk Lower |  | 0 | 0 | H |  |  |  | 00,05,0E,20,04,02,DE, | 00,03,0E,20,00
67 | CR MOVE TO RIB7 Bk Lower |  | 0 | 0 | H |  |  |  | 00,05,0E,20,04,02,41, | 00,03,0E,20,00
89 | CR MOVE TO HEAD REPLACE POS. (CR) |  | 0 | 0 | H |  |  |  | 00,05,0E,20,00,03,CB, | 00,03,0E,20,00
11 | Rib1 Check (Bk Lower) |  | -1.00 | +1.00 | mm
12 | Rib2 Check (Bk Lower) |  | -1.00 | +1.00 | mm
13 | Rib3 Check (Bk Lower) |  | -1.00 | +1.00 | mm
14 | Rib4 Check (Bk Lower) |  | -1.00 | +1.00 | mm
15 | Rib5 Check (Bk Lower) |  | -1.00 | +1.00 | mm
16 | Rib6 Check (Bk Lower) |  | -1.00 | +1.00 | mm
17 | Rib7 Check (Bk Lower) |  | -1.00 | +1.00 | mm

## E52 Steplist
E52_E53_E54_KMK confirmation
| Date: 2017/07/14 |  |  | Ver. |  | 0 |  |  | Inspection Conditions
|  |  |  | 1.05 |  |  |  |  | Factory Command Communications
Test |  |  | Limit |  |  | Signal | Port | Port |  |  | Checker |  |  |  |  | Reserved (Command deley(ms))
No | Check Items |  | Lo | Hi | Unit | Name | Measure Point | Measure Pad | Transmission | Receive | Function | Port No | Set | Byte | Length | Reserved (Before) | Reserved (After) | Reserved (InPort No.) | Reserved (STM ch) | Reserved | Control spec/Comment | Note
100 | Entry check |  | 0 | 0 | H | [17 empty] | 0
495 | Read Merchandise Code |  | 0 | 0 | H | [17 empty] | 0
101 | Set Test Flag Data VE stand-by flag write |  | 0 | 0 | H |  |  |  | 00,04,01,80,00,yy, | 00,03,01,80,00, | [10 empty] | FACTORY AREA [0] VE Stand-by Flag write for repair Bit6 = 1 |  | 0
140 | Delere KMK and Combo flag |  | 0 | 0 | H |  |  |  | 00,04,01,80,02,yy, | 00,03,01,80,00, | [10 empty] | FACTORY AREA [2]=*000 *0** (KMK,SPP,IDI,PANEL) リペア等で、次工程Checker PASSを防ぐ
102 | FLASH ROM Data Update (Transfer data from RAM to ROM) |  | 0 | 0 | H |  |  |  | 00, 02,01,90 | 00,03,01,90,00 | [10 empty] | DRAM登録情報(旧EEPROM情報)をFlashROMへの更新を開始する Idea for reduce tact time: ROM update before finish checking over 1.sec. Only E54 |  | 0
110 | FLASH ROM Data Update check |  | 0 | 0 | H |  |  |  | 00, 02,01,91 | 00,03,01,90,00 | [10 empty] | 00のStatusがReturnされるまで、Polling（10SecでTimeOut） Only E54 |  | 0
122 | Read Product serial number |  | 0 | 0 | H |  |  |  | 00,02,01,30, | 00,0D,01,30,00,00,xx,xx,xx,xx,xx,xx,xx,xx,xx, | [10 empty] | Compare Product serial No by checker. |  | 0
111 | ALL Flag check Area[2] |  | 0 | 0 | H |  |  |  | 00,03,01,81,02, | 00,05,01,81,02,00,00,**, | [10 empty] | FACTORY AREA [2]=*000 10*1 (KMK,SPP,IDI,ISS,PANEL,VE) |  | 0
141 | ALL Flag check Area[0] |  | 0 | 0 | H |  |  |  | 00,03,01,81,00, | 00,05,01,81,00,00,00,**, | [10 empty] | FACTORY AREA [0]=11** **** (FCH,VE stand-by) |  | 0
106 | Model Code CHECK |  | 0 | 0 | H |  |  |  | 00,02,01,10, | 00,07,01,10,00,00,xx,xx,xx, | [10 empty] | Model Code = E52/E53/E54 |  | 0
108 | LED ON ALL |  | 0 | 0 | H |  |  |  | 00,03,B0,03,E8, | 00,03,0C,03,00, | [12 empty] | 0
497 | Turn on camera LED |  | 0 | 0 | H | [15 empty] | Receive command from EOS to press start which will control LED on Send command to EOS to take photo |  | 0
31 | set profile style : continuation (CR) |  | 0 | 0 | H |  |  |  | 00,04,0F,21,01,01, | 00,03,0F,21,00, | [12 empty] | 1
32 | set profile style : continuation (LF) |  | 0 | 0 | H |  |  |  | 00,04,0F,21,00,01, | 00,03,0F,21,00, | [12 empty] | 1
33 | CR HOME POSITIONING |  | 0 | 0 | H |  |  |  | 00,02,0E,10, | 00,03,0E,10,00 | [10 empty] | 仮基準取り※Repair時のみ |  | 1
37 | ASF INITIALIZING (LF FORWARD) |  | 0 | 0 | H |  |  |  | 00,0D,0E,40,1D,00,00,1F,40,00,00,00,01,F4,01, | 00,03,0E,40,00 | [10 empty] | 通紙P（又は待機P)へ。Max8000ASFON500(1200dpi）CRロック退避兼 |  | 1
34 | CR MOVE TO Rightside.(CLASH) |  | 0 | 0 | H |  |  |  | 00,04,0E,50,0E,00, | 00,03,0E,50,00 | [10 empty] | 右へ突き当て※Repair時のみ |  | 1
35 | CR LOCK OFF (LF FORWARD) |  | 0 | 0 | H |  |  |  | 00,0D,0E,40,01,00,00,01,2C,00,00,00,00,00,00, | 00,03,0E,40,00, | [10 empty] | CRロック退避※Repair時のみ |  | 1
36 | CR HOME POSITIONING |  | 0 | 0 | H |  |  |  | 00,02,0E,10, | 00,03,0E,10,00 | [10 empty] | 本基準取り |  | 1
38 | CR MOVE TO Waiting Pos. |  | 0 | 0 | H |  |  |  | 00,05,0E,20,00,00,8B, | 00,03,0E,20,00 | [12 empty] | 1
39 | KMK CHANGING TO Env. POS. |  | 0 | 0 | H |  |  |  | 00,03,0B,10,04, | 00,03,0B,10,00 | [10 empty] | Profile取得のため単動作 |  | 1
41 | CR MOVE TO HEAD REPLACE POS. (CR) |  | 0 | 0 | H |  |  |  | 00,05,0E,20,00,03,75, | 00,03,0E,20,00 | [10 empty] | Profile取得のため単動作 |  | 1
96 | Key Detect Key19(Power) Polling |  | 1 | 1 | H |  |  |  | 00,03,B0,04,19, | 00,05,B0,04,00,00,01, | [10 empty] | For Key check |  | 0
97 | Key Detect Key0E(Stop) Polling |  | 1 | 1 | H |  |  |  | 00,03,B0,04,0E, | 00,05,B0,04,00,00,01, | [10 empty] | For Key check |  | 0
50 | KMK CHANGING TO PHOTO POS. |  | 0 | 0 | H |  |  |  | 00,03,0B,10,02, | 00,03,0B,10,00 | [12 empty] | 1
51 | CR MOVE TO RIB1 Col Upper |  | 0 | 0 | H |  |  |  | 00,05,0E,20,04,05,AC, | 00,03,0E,20,00 | [12 empty] | 1
52 | CR MOVE TO RIB2 Col Upper |  | 0 | 0 | H |  |  |  | 00,05,0E,20,04,05,0F, | 00,03,0E,20,00 | [12 empty] | 1
53 | CR MOVE TO RIB3 Col Upper |  | 0 | 0 | H |  |  |  | 00,05,0E,20,04,04,82, | 00,03,0E,20,00 | [12 empty] | 1
54 | CR MOVE TO RIB4 Col Upper |  | 0 | 0 | H |  |  |  | 00,05,0E,20,04,03,F4, | 00,03,0E,20,00 | [12 empty] | 1
55 | CR MOVE TO RIB5 Col Upper |  | 0 | 0 | H |  |  |  | 00,05,0E,20,04,03,66, | 00,03,0E,20,00 | [12 empty] | 1
56 | CR MOVE TO RIB6 Col Upper |  | 0 | 0 | H |  |  |  | 00,05,0E,20,04,02,D9, | 00,03,0E,20,00 | [12 empty] | 1
57 | CR MOVE TO RIB7 Col Upper |  | 0 | 0 | H |  |  |  | 00,05,0E,20,04,02,4B, | 00,03,0E,20,00 | [12 empty] | 1
58 | CR MOVE TO RIB8 Col Upper |  | 0 | 0 | H |  |  |  | 00,05,0E,20,04,01,AE, | 00,03,0E,20,00 | [12 empty] | 1
59 | KMK CHANGING TO Env. POS. |  | 0 | 0 | H |  |  |  | 00,03,0B,10,04, | 00,03,0B,10,00 | [12 empty] | 1
60 | CR MOVE TO RIB8 Col Upper（PP) |  | 0 | 0 | H |  |  |  | 00,05,0E,20,04,01,AE, | 00,03,0E,20,00 | [12 empty] | 1
65 | KMK CHANGING TO Env. POS. |  | 0 | 0 | H |  |  |  | 00,03,0B,10,04, | 00,03,0B,10,00 | [10 empty] | 圧板上昇してからだと圧板動作に絡むので先に切替 |  | 1
66 | CR MOVE TO Trigger Pos. |  | 0 | 0 | H |  |  |  | 00,05,0E,20,00,00,5F, | 00,03,0E,20,00 | [12 empty] | 1
67 | ASF MOVE TO SHIPPING POS. (LF FORWARD) |  | 0 | 0 | H |  |  |  | 00,0D,0E,40,0D,00,00,4E,20,00,00,00,00,57,02, | 00,03,0E,40,00, | [10 empty] | 放置を考慮し圧板上昇
68 | CR MOVE TO HEAD REPLACE POS.(Package) |  | 0 | 0 | H |  |  |  | 00,02,06,11, | 00,03,06,11,00 | [10 empty] | コマンドに紙間⇒Env含む（直前の変更で既にEnvなので紙間動作なし） |  | 1
69 | LF Backward |  | 0 | 0 | H |  |  |  | 00,0D,0E,40,1C,00,00,01,C2,01,00,00,00,00,00, | 00,03,0E,40,00 | [12 empty] | 1
21 | Rib1 Check (Bk Upper) |  | -0.15 | +0.15 | mm | [17 empty] | 0
22 | Rib2 Check (Bk Upper) |  | -0.15 | +0.15 | mm | [17 empty] | 0
23 | Rib3 Check (Bk Upper) |  | -0.15 | +0.15 | mm | [17 empty] | 0
24 | Rib4 Check (Bk Upper) |  | -0.15 | +0.15 | mm | [17 empty] | 0
25 | Rib5 Check (Bk Upper) |  | -0.15 | +0.15 | mm | [17 empty] | 0
26 | Rib6 Check (Bk Upper) |  | -0.15 | +0.15 | mm | [17 empty] | 0
27 | Rib7 Check (Bk Upper) |  | -0.15 | +0.15 | mm | [17 empty] | 0
28 | Rib8 Check (Bk Upper) |  | -0.15 | +0.15 | mm | [17 empty] | 0
29 | Rib8 Check (Bk Upper)（Env.) |  | +0.5 | +2 | mm | [17 empty] | 0
496 | Req Destination Data |  | 0 | 0 | H |  | USB I/F |  | 00,02,01,14, | 00,05,01,14,00,00,xx, | [12 empty] | 0
499 | Read panel sheet |  | 0 | 0 | H | [15 empty] | Read panel sheet from EOS -> compare -> judge
201 | MAC Adress check1 (WLAN) |  | 0 | 0 | H |  |  |  | 00,03,01,19,01, | 00,0A,01,19,00,00,**,**,**,**,**,**, | [10 empty] | Read data Only E54
202 | MAC Adress check1 (VENDOR) |  | 1 | FFFFFF | H | [15 empty] | record log data Only E54
203 | MAC Adress check1 (SERIAL) |  | 1 | FFFFFF | H | [15 empty] | record log data Only E54
480 | Read Safe Gurd Label and Warranty Void Label |  | 0 | 0 | H | [15 empty] | Check matching information with sheet "OP Destination info." Match: Return "0" / Not match: Return "1" |  | 0
112 | Set Test Flag Data UI stand-by flag write |  | 0 | 0 | H |  |  |  | 00,04,01,80,03,yy, | 00,03,01,80,00, | [10 empty] | FACTORY AREA [3] UI Stand-by Flag write for Combo checker Bit7 = 1 |  | 0
116 | Set Test Flag Data VE stand-by flag Delete |  | 0 | 0 | H |  |  |  | 00,04,01,80,00,yy, | 00,03,01,80,00, | [10 empty] | FACTORY AREA [3] UI Stand-by Flag write for Combo checker Bit6 = 0 |  | 0
113 | KMK Checker Flag Write |  | 0 | 0 | H |  |  |  | 00,04,01,80,02,zz, | 00,03,01,80,00, | [10 empty] | FACTORY AREA [2] KMK Flag Bit6 = 1 |  | 0
114 | FLASH ROM Data Update (Transfer data from RAM to ROM) |  | 0 | 0 | H |  |  |  | 00, 02,01,90 | 00,03,01,90,00 | [10 empty] | DRAM登録情報(旧EEPROM情報)をFlashROMへの更新を開始する Idea for reduce tact time: ROM update before finish checking over 1.sec. Only E54 |  | 0
115 | FLASH ROM Data Update check |  | 0 | 0 | H |  |  |  | 00, 02,01,91 | 00,03,01,90,00 | [10 empty] | 00のStatusがReturnされるまで、Polling（10SecでTimeOut） Only E54 |  | 0
117 | ALL Flag CHECK Area[2] |  | 0 | 0 | H |  |  |  | 00,03,01,81,02, | 00,05,01,81,00,00,00,**, | [10 empty] | FACTORY AREA [2]=*100 10*1(KMK,SPP,IDI,ISS,PANEL,VE) |  | 0
121 | ALL Flag CHECK Area[0] |  | 0 | 0 | H |  |  |  | 00,03,01,81,00, | 00,05,01,81,00,00,00,**, | [10 empty] | FACTORY AREA [0]=10** **** (F flag,VE stand-by flag) |  | 0
118 | ALL Flag CHECK Area[3] |  | 0 | 0 | H |  |  |  | 00,03,01,81,03, | 00,05,01,81,00,00,xx, | [10 empty] | FACTORY AREA [3]=1*** **** (UI stand-by flag) |  | 0
119 | Req Soft Power Off |  | 0 | 0 | H |  |  |  | 00,05,0C,11,03,00,00, | [13 empty] | 0
モータプロファイル取得コマンド(エラー発生時使用)
76 | Scrape LF Motor Profile (all area) |  | 0 | 0 | H |  |  |  | 00,04,0F,22,00,00, | 00,03,0F,22,00, | [10 empty] | エラー発生時モータプロファイル取得コマンド(LFモータ 全域) ●Log_Dataフォルダ内に『LF_All_ステップ番号_製品シリアル』をファイル名としたテキストファイルを作成する。 ●データ形式は【データ形式_LF】参照 *6
78 | Scrape LF Motor Profile (HYSTEND) |  | 0 | 0 | H |  |  |  | 00,04,0F,22,00,01, | 00,03,0F,22,00, | [10 empty] | エラー発生時モータプロファイル取得コマンド(LFモータ 先頭からHystendまで) ●Log_Dataフォルダ内に『LF_ステップ番号_製品シリアル』をファイル名としたテキストファイルを作成する。 ●データ形式は【データ形式_LF】参照 *6
79 | Scrape CR Motor Profile (HYSTEND) |  | 0 | 0 | H |  |  |  | 00,04,0F,22,01,01, | 00,03,0F,22,00, | [10 empty] | エラー発生時モータプロファイル取得コマンド(CRモータ 先頭からHystendまで) ●Log_Dataフォルダ内に『CR_ステップ番号_製品シリアル』をファイル名としたテキストファイルを作成する。 ●データ形式は【データ形式_CR】参照 *7
Repairチェッカーで使用するメカイニシャルコマンド。： In case of the repair-checker,use this initial command.
105 | ISS Pass Flag CHECK |  | 0 | 0 | H |  |  |  | 00,03,01,81,02, | 00,05,01,81,00,00,00,**, | [10 empty] | FACTORY AREA [2] ISS Pass Flag CHECK. Bit3 = 1 |  | 0
Information Check
Mecha Check
Information Check

## D51 Destination
Index | 大オーダー（仕向け地） | 国内/海外 | MODEL | A4/LTR | 仕向DATA | 言語 | 言語DATA | Ver
1 | 2313C002AA(US) |  |  |  | 03 |  |  | 20170613
2 | 2313C003AA(CA) |  |  |  | 0B
3 | 2313C004AA(LAM) |  |  |  | 09
4 | 2313C020AA(LAM EB1) |  |  |  | 09
5 | 2313C005AA(CBR) |  |  |  | 0A
6 | 2313C008AA(GB) |  |  |  | 04
7 | 2313C006AA(EUR) |  |  |  | 04
8 | 2313C009AA(EUM/EMB) |  |  |  | 0C
9 | 2313C011AA(AU) |  |  |  | 05
10 | 2313C012AA(ASA) |  |  |  | 06
11 | 2313C019AA(ID) |  |  |  | 06
12 | 2313C013AA(HK) |  |  |  | 08
13 | 2313C014AA(CN) |  |  |  | 07
14 | 2313C015AA(TW) |  |  |  | 08
15 | 2313C016AA(KR) |  |  |  | 02
16 | 2313C022AA(KR2) |  |  |  | 02
17 | 2313C018AA(IN) |  |  |  | 06
18 | 2313C023AA(IN EB2) |  |  |  | 06
19 | 0132T730S2 |  |  |  | 0B

## OP Destination info.(D51)
Dist info. | Sheet Key | Dist. Code | Product Name | Dist | Color Code | Lang | Lang. Code | Pro Name | Dev. Code | Sheet Key No.
0013C002AA(USBLACK) | 1AMX492 | 0013C002AA | MX492 | USBLACK | 1 | EN | A | MX492 | Q35-1530 | QC5-1192-000
0013C002AB(USBLACK) | 1AMX492 | 0013C002AB | MX492 | USBLACK | 1 | EN | A | MX492 | Q35-1530 | QC5-1192-000
0013C003AA(CABLACK) | 1AMX492 | 0013C003AA | MX492 | CABLACK | 1 | EN | A | MX492 | Q35-1530 | QC5-1192-000
0013C003AB(CABLACK) | 1AMX492 | 0013C003AB | MX492 | CABLACK | 1 | EN | A | MX492 | Q35-1530 | QC5-1192-000
0013C004AA(LAM) | 1AMX491 | 0013C004AA | MX491 | LAM | 1 | EN | A | MX491 | Q35-1530 | QC5-1192-000
0013C005AA(CBR) | 1AMX491 | 0013C005AA | MX491 | CBR | 1 | EN | A | MX491 | Q35-1530 | QC5-1192-000
0013C006AA(DEBLACK) | 1BMX495 | 0013C006AA | MX495 | DEBLACK | 1 | ICON | B | MX495 | Q35-1530 | QC5-1194-000
0013C006AB(DEBLACK) | 1BMX495 | 0013C006AB | MX495 | DEBLACK | 1 | ICON | B | MX495 | Q35-1530 | QC5-1194-000
0013C007AA(MEABLACK) | 1BMX494 | 0013C007AA | MX494 | MEABLACK | 1 | ICON | B | MX494 | Q35-1530 | QC5-1194-000
0013C007AB(MEABLACK) | 1BMX494 | 0013C007AB | MX494 | MEABLACK | 1 | ICON | B | MX494 | Q35-1530 | QC5-1194-000
0013C008AA(GBBLACK) | 1BMX495 | 0013C008AA | MX495 | GBBLACK | 1 | ICON | B | MX495 | Q35-1530 | QC5-1194-000
0013C008AB(GBBLACK) | 1BMX495 | 0013C008AB | MX495 | GBBLACK | 1 | ICON | B | MX495 | Q35-1530 | QC5-1194-000
0013C009AA(EURBLACK) | 1BMX495 | 0013C009AA | MX495 | EURBLACK | 1 | ICON | B | MX495 | Q35-1530 | QC5-1194-000
0013C009AB(EURBLACK) | 1BMX495 | 0013C009AB | MX495 | EURBLACK | 1 | ICON | B | MX495 | Q35-1530 | QC5-1194-000
0013C010AA(US2BLACK) | 1AMX490 | 0013C010AA | MX490 | US2BLACK | 1 | EN | A | MX490 | Q35-1530 | QC5-1192-000
0013C010AB(US2BLACK) | 1AMX490 | 0013C010AB | MX490 | US2BLACK | 1 | EN | A | MX490 | Q35-1530 | QC5-1192-000
0013C010AC(US2BLACK) | 1AMX490 | 0013C010AC | MX490 | US2BLACK | 1 | EN | A | MX490 | Q35-1530 | QC5-1192-000
0013C010AD(US2BLACK) | 1AMX490 | 0013C010AD | MX490 | US2BLACK | 1 | EN | A | MX490 | Q35-1530 | QC5-1192-000
0013C011AA(AUBLACK) | 1AMX496 | 0013C011AA | MX496 | AUBLACK | 1 | EN | A | MX496 | Q35-1530 | QC5-1192-000
0013C011AB(AUBLACK) | 1AMX496 | 0013C011AB | MX496 | AUBLACK | 1 | EN | A | MX496 | Q35-1530 | QC5-1192-000
0013C012AA(ASABLACK) | 1AMX497 | 0013C012AA | MX497 | ASABLACK | 1 | EN | A | MX497 | Q35-1530 | QC5-1192-000
0013C012AB(ASABLACK) | 1AMX497 | 0013C012AB | MX497 | ASABLACK | 1 | EN | A | MX497 | Q35-1530 | QC5-1192-000
0013C013AA(HKBLACK) | 1CMX497 | 0013C013AA | MX497 | HKBLACK | 1 | TC/E | C | MX497 | Q35-1530 | QC5-1195-000
0013C013AB(HKBLACK) | 1CMX497 | 0013C013AB | MX497 | HKBLACK | 1 | TC/E | C | MX497 | Q35-1530 | QC5-1195-000
0013C014AA(CNBLACK) | 1EMX498 | 0013C014AA | MX498 | CNBLACK | 1 | SC | E | MX498 | Q35-1530 | QC5-1196-000
0013C014AB(CNBLACK) | 1EMX498 | 0013C014AB | MX498 | CNBLACK | 1 | SC | E | MX498 | Q35-1530 | QC5-1196-000
0013C015AA(TWBLACK) | 1CMX497 | 0013C015AA | MX497 | TWBLACK | 1 | TC/E | C | MX497 | Q35-1530 | QC5-1195-000
0013C015AB(TWBLACK) | 1CMX497 | 0013C015AB | MX497 | TWBLACK | 1 | TC/E | C | MX497 | Q35-1530 | QC5-1195-000
0013C016AA(KRBLACK) | 1DMX499 | 0013C016AA | MX499 | KRBLACK | 1 | KO | D | MX499 | Q35-1530 | QC5-1197-000
0013C016AB(KRBLACK) | 1DMX499 | 0013C016AB | MX499 | KRBLACK | 1 | KO | D | MX499 | Q35-1530 | QC5-1197-000
0013C016AC(KRBLACK) | 1DMX499 | 0013C016AC | MX499 | KRBLACK | 1 | KO | D | MX499 | Q35-1530 | QC5-1197-000
0013C016AD(KRBLACK) | 1DMX499 | 0013C016AD | MX499 | KRBLACK | 1 | KO | D | MX499 | Q35-1530 | QC5-1197-000
0013C017AA(NZBLACK) | 1AMX496 | 0013C017AA | MX496 | NZBLACK | 1 | EN | A | MX496 | Q35-1530 | QC5-1192-000
0013C017AB(NZBLACK) | 1AMX496 | 0013C017AB | MX496 | NZBLACK | 1 | EN | A | MX496 | Q35-1530 | QC5-1192-000
0013C018AA(IN) | 1AMX497 | 0013C018AA | MX497 | IN | 1 | EN | A | MX497 | Q35-1530 | QC5-1192-000
0013C018AB(IN) | 1AMX497 | 0013C018AB | MX497 | IN | 1 | EN | A | MX497 | Q35-1530 | QC5-1192-000
0013C019AA(IDBLACK) | 1AMX497 | 0013C019AA | MX497 | IDBLACK | 1 | EN | A | MX497 | Q35-1530 | QC5-1192-000
0013C019AB(IDBLACK) | 1AMX497 | 0013C019AB | MX497 | IDBLACK | 1 | EN | A | MX497 | Q35-1530 | QC5-1192-000
0013C020AA(CMEBLACK) | 1BMX494 | 0013C020AA | MX494 | CMEBLACK | 1 | ICON | B | MX494 | Q35-1530 | QC5-1194-000
0013C020AB(CMEBLACK) | 1BMX494 | 0013C020AB | MX494 | CMEBLACK | 1 | ICON | B | MX494 | Q35-1530 | QC5-1194-000
0013C022AA(USWHITE) | 3AMX492 | 0013C022AA | MX492 | USWHITE | 3 | EN | A | MX492 | Q35-1530 | QC5-3106-000
0013C022AB(USWHITE) | 3AMX492 | 0013C022AB | MX492 | USWHITE | 3 | EN | A | MX492 | Q35-1530 | QC5-3106-000
0013C023AA(CAWHITE) | 3AMX492 | 0013C023AA | MX492 | CAWHITE | 3 | EN | A | MX492 | Q35-1530 | QC5-3106-000
0013C023AB(CAWHITE) | 3AMX492 | 0013C023AB | MX492 | CAWHITE | 3 | EN | A | MX492 | Q35-1530 | QC5-3106-000
0013C026AA(DEWHITE) | 3BMX495 | 0013C026AA | MX495 | DEWHITE | 3 | ICON | B | MX495 | Q35-1530 | QC5-3102-000
0013C026AB(DEWHITE) | 3BMX495 | 0013C026AB | MX495 | DEWHITE | 3 | ICON | B | MX495 | Q35-1530 | QC5-3102-000
0013C027AA(MEAWHITE) | 3BMX494 | 0013C027AA | MX494 | MEAWHITE | 3 | ICON | B | MX494 | Q35-1530 | QC5-3102-000
0013C027AB(MEAWHITE) | 3BMX494 | 0013C027AB | MX494 | MEAWHITE | 3 | ICON | B | MX494 | Q35-1530 | QC5-3102-000
0013C028AA(GBWHITE) | 3BMX495 | 0013C028AA | MX495 | GBWHITE | 3 | ICON | B | MX495 | Q35-1530 | QC5-3102-000
0013C028AB(GBWHITE) | 3BMX495 | 0013C028AB | MX495 | GBWHITE | 3 | ICON | B | MX495 | Q35-1530 | QC5-3102-000
0013C029AA(EURWHITE) | 3BMX495 | 0013C029AA | MX495 | EURWHITE | 3 | ICON | B | MX495 | Q35-1530 | QC5-3102-000
0013C029AB(EURWHITE) | 3BMX495 | 0013C029AB | MX495 | EURWHITE | 3 | ICON | B | MX495 | Q35-1530 | QC5-3102-000
0013C031AA(AUWHITE) | 3AMX496 | 0013C031AA | MX496 | AUWHITE | 3 | EN | A | MX496 | Q35-1530 | QC5-3106-000
0013C031AB(AUWHITE) | 3AMX496 | 0013C031AB | MX496 | AUWHITE | 3 | EN | A | MX496 | Q35-1530 | QC5-3106-000
0013C037AA(NZWHITE) | 3AMX496 | 0013C037AA | MX496 | NZWHITE | 3 | EN | A | MX496 | Q35-1530 | QC5-3106-000
0013C037AB(NZWHITE) | 3AMX496 | 0013C037AB | MX496 | NZWHITE | 3 | EN | A | MX496 | Q35-1530 | QC5-3106-000
0132T730S2 | 3AMX496 | 0013C037AB | MX496 | NZWHITE | 3 | EN | A | MX496 | Q35-1530 | QC5-3106-000
※A/B列はチェッカー側で使用する情報のため
レイアウトを変えないで下さい！

## D58 Destination
Index | 大オーダー（仕向け地） | 国内/海外 | MODEL | A4/LTR | 仕向DATA | 言語 | 言語DATA | Ver
1 | 2313C002AA(US) |  |  |  | 03 |  |  | 20170613
2 | 2313C003AA(CA) |  |  |  | 0B
3 | 2313C004AA(LAM) |  |  |  | 09
4 | 2313C020AA(LAM EB1) |  |  |  | 09
5 | 2313C005AA(CBR) |  |  |  | 0A
6 | 2313C008AA(GB) |  |  |  | 04
7 | 2313C006AA(EUR) |  |  |  | 04
8 | 2313C009AA(EUM/EMB) |  |  |  | 0C
9 | 2313C011AA(AU) |  |  |  | 05
10 | 2313C012AA(ASA) |  |  |  | 06
11 | 2313C019AA(ID) |  |  |  | 06
12 | 2313C013AA(HK) |  |  |  | 08
13 | 2313C014AA(CN) |  |  |  | 07
14 | 2313C015AA(TW) |  |  |  | 08
15 | 2313C016AA(KR) |  |  |  | 02
16 | 2313C022AA(KR2) |  |  |  | 02
17 | 2313C018AA(IN) |  |  |  | 06
18 | 2313C023AA(IN EB2) |  |  |  | 06

## OP Destination info.(D58)
Dist info. | Sheet Key |  | Dist. Code | Product Name | EMBLEM | Dist | Lang | Lang. Code
2314C001AA(JP) | Fine Label WideG1310 |  | 2314C001AA | Fine Label Wide | G1310 | JP
2314C002AA(US) | G1210PIXMA |  | 2314C002AA | G1210 | PIXMA | US
2314C003AA(CA) | G1210PIXMA |  | 2314C003AA | G1210 | PIXMA | CA
2314C004AA(LAM) | G1110PIXMA |  | 2314C004AA | G1110 | PIXMA | LAM
2314C005AA(CBR) | G1110PIXMA |  | 2314C005AA | G1110 | PIXMA | CBR
2314C006AA(EUR) | G1510PIXMA |  | 2314C006AA | G1510 | PIXMA | EUR
2314C008AA(GB) | G1510PIXMA |  | 2314C008AA | G1510 | PIXMA | GB
2314C009AA(EUM/EMB) | G1410PIXMA |  | 2314C009AA | G1410 | PIXMA | EUM/EMB
2314C012AA(ASA) | G1010PIXMA |  | 2314C012AA | G1010 | PIXMA | ASA
2314C013AA(HK) | G1010PIXMA |  | 2314C013AA | G1010 | PIXMA | HK
2314C014AA(CN) | G1810PIXMA |  | 2314C014AA | G1810 | PIXMA | CN
2314C015AA(TW) | G1010PIXMA |  | 2314C015AA | G1010 | PIXMA | TW
2314C016AA(KR) | G1910PIXMA |  | 2314C016AA | G1910 | PIXMA | KR
2314C018AA(IN) | G1010PIXMA |  | 2314C018AA | G1010 | PIXMA | IN
2314C019AA(ID) | G1010PIXMA |  | 2314C019AA | G1010 | PIXMA | ID
Color Code
Lang. Code
※A/B列はチェッカー側で使用する情報のため
レイアウトを変えないで下さい！